## Title-page
СИБИРСКОЕ ОТДЕЛЕНИЕ РАН |  |  | Budker INSTITUTE
ИНСТИТУТ ЯДЕРНОЙ ФИЗИКИ |  |  | OF NUCLEAR PHYSICS SB RAS
им. Г.И.Будкера |  |  | 630090 Novosibirsk,
630090 Новосибирск. РОССИЯ |  |  | RUSSIA
Телефон/Phone: | +7 (3832) 39-47-60
Факс/Fax: | +7 (3832) 34-21-63
INSPECTION REPORT
THE MCIA RESISTIVE CORRECTION DIPOLE MAGNET
MCIA 002

## Contents
CONTENTS
MCIA INSPECTION REPORT : ASSEMBLY | 3
MCIA INSPECTION REPORT : HALF CORE | 4
MCIA INSPECTION REPORT : HALF CORE | 5
MCIA INSPECTION REPORT : COIL | 6
MCIA INSPECTION REPORT : COIL | 7
ANNEX A: RESULTS OF MAGNETIC MEASUREMENTS
Magnetic measuremet results at current I=0.6 A and y=0 m | 8
Magnetic measuremet results at current I=1.2 A and y=0 m | 15
Magnetic measuremet results at current I=2.4 A and y=0 m | 22
Magnetic measuremet results at current I=3.5 A and y=0 m | 29
Magnetic measuremet results at current I=3.5 A and y=0.0065 m | 36
Magnetic measuremet results at current I=3.5 A and y=-0.008 m | 43
Fig.1. Magnetic field integral quality at different curents and y=0 m | 50
Fig.2. Magnetic field integral quality at current I=3.5 A in three vertical positions | a 51
Fig.3. Magnetic field integral quality in the center region of the magnet in tree vertical pozitions (I=3.5 A) | a 52

## Assembly
MCIA INSPECTION REPORT : ASSEMBLY
MAGNET VERSION (H: horizontal or V: vertical): | H
MAGNET IDENTIFICATION NUMBER: | MCIA002
DATE | 2002-12-16
MECHANICAL TEST AND MEASUREMENT
|  | unit | value
LONGITUDINAL OFFSET | < 0.25 mm | mm | 0.07 / 0.13
MATING SURFACE CLEARANCES | < 0.05 mm | OK / NOT | OK
VERTICAL STRAIGHTNESS | < 0.1 mm | mm | 0.04
HORIZONTAL STRAIGHTNESS | < 0.1 mm | mm | 0.05
POSITION OF THE TARGET HOLDER 1
TRANSVERSAL POSITION |  | mm
LONGITUDINAL POSITION |  | mm
POSITION OF THE TARGET HOLDER 2
TRANSVERSAL POSITION |  | mm
LONGITUDINAL POSITION |  | mm
ELECTRICAL TEST AND MEASUREMENT
|  | unit | value
TOTAL RESISTANCE OF THE MAGNET AT 20 DEGREES CENTIGRADE | < 11.5 Ohm | Ohm | 10
RESISTANCE BETWEEN COILS AND IRON OF THE MAGNET | > 100 MOhm | MOhm | 2000

## Half core 1
MCIA INSPECTION REPORT : HALF CORE
SERIAL NUMBER | 010
DATE | 2002-11-29
STEEL STOCK USED
The low-carbon steel STABOCOR M 940-50 A with adhesive insulating coating STABOLIT 70
|  | unit | value
WEIGHT OF LAMINATIONS |  | kg | 77.82
MECHANICAL TEST AND MEASUREMENT
|  | unit | value
LENGTH ALONG THE POLE |  | mm | 450.6
PERPENDICULARITY OF THE END SURFACE 1 TO A | < 0.5 mm | mm | 0.45
PERPENDICULARITY OF THE END SURFACE 1 TO B | < 0.2 mm | mm | < 0.02
PERPENDICULARITY OF THE END SURFACE 2 TO A | < 0.5 mm | mm | 0.18
PERPENDICULARITY OF THE END SURFACE 2 TO B | < 0.2 mm | mm | < 0.02
STRAIGHTNESS ALONG THE POLE |  | mm | 0.02

## Half core 2
MCIA INSPECTION REPORT : HALF CORE
SERIAL NUMBER | 011
DATE | 2002-11-29
STEEL STOCK USED
The low-carbon steel STABOCOR M 940-50 A with adhesive insulating coating STABOLIT 70
|  | unit | value
WEIGHT OF LAMINATIONS |  | kg | 77.87
MECHANICAL TEST AND MEASUREMENT
|  | unit | value
LENGTH ALONG THE POLE |  | mm | 450.8
PERPENDICULARITY OF THE END SURFACE 1 TO A | < 0.5 mm | mm | 0.3
PERPENDICULARITY OF THE END SURFACE 1 TO B | < 0.2 mm | mm | < 0.02
PERPENDICULARITY OF THE END SURFACE 2 TO A | < 0.5 mm | mm | 0.5
PERPENDICULARITY OF THE END SURFACE 2 TO B | < 0.2 mm | mm | < 0.02
STRAIGHTNESS ALONG THE POLE |  | mm | 0.03

## Coil 1
MCIA INSPECTION REPORT : COIL
SERIAL NUMBER | 003
DATE | 2002-12-15
ELECTRICAL TEST AND MEASUREMENT
|  | unit | value
COIL RESISTANCE AT 20 DEGREES CENTIGRADE | < 5.5 Ohm | Ohm | 4.95
GROUND INSULATION TEST | > 100 MOhm | MOhm | 1000
INTER-TURN SHORT TEST |  | OK / NOT | OK
MECHANICAL TEST AND MEASUREMENT
|  | unit | value
INNER LENGH |  | mm | 461.9
TOTAL LENGH |  | mm | 591
INNER WIDTH |  | mm | 72.5
TOTAL WIDTH |  | mm | 219.5
THICKNESS |  | mm | 101.3

## Coil 2
MCIA INSPECTION REPORT : COIL
SERIAL NUMBER | 001
DATE | 2002-12-15
ELECTRICAL TEST AND MEASUREMENT
|  | unit | value
COIL RESISTANCE AT 20 DEGREES CENTIGRADE | < 5.5 Ohm | Ohm | 5
GROUND INSULATION TEST | > 100 MOhm | MOhm | 400
INTER-TURN SHORT TEST |  | OK / NOT | OK
MECHANICAL TEST AND MEASUREMENT
|  | unit | value
INNER LENGH |  | mm | 462.1
TOTAL LENGH |  | mm | 591
INNER WIDTH |  | mm | 72.5
TOTAL WIDTH |  | mm | 219.5
THICKNESS |  | mm | 100.8

## Mag. meas. 1
ANNEX A: RESULTS OF MAGNETIC MEASUREMENTS
B(I,x,z) The flux desity at current I=0.6 A and y=0 m, [Gs]
z, cm \ x, mm | -19.647 | -14.647 | -9.142 | -4.564 | 1.181 | 5.351 | 10.516 | 15.457 | 20.777 | Shunt, mV | I, A | Normalization factor
-56 | 3.19 | 3.18 | 3.28 | 3.21 | 3.25 | 3.19 | 3.27 | 3.23 | 3.14 | 96.03 | 0.60115 | 1
-55 | 3.43 | 3.37 | 3.52 | 3.45 | 3.49 | 3.43 | 3.47 | 3.52 | 3.38 | 96.01 | 0.60102 | 1.0002
-54 | 3.68 | 3.61 | 3.75 | 3.74 | 3.73 | 3.72 | 3.75 | 3.76 | 3.62 | 96.04 | 0.60121 | 0.9999
-53 | 4.01 | 4 | 4.08 | 4.12 | 4.07 | 4 | 4.04 | 4 | 3.91 | 96.03 | 0.60115 | 1
-52 | 4.4 | 4.43 | 4.46 | 4.41 | 4.45 | 4.39 | 4.43 | 4.34 | 4.3 | 96.03 | 0.60115 | 1
-51 | 4.74 | 4.77 | 4.74 | 4.75 | 4.74 | 4.67 | 4.67 | 4.63 | 4.49 | 96.03 | 0.60115 | 1
-50 | 5.13 | 5.16 | 5.16 | 5.13 | 5.17 | 5.05 | 5.05 | 5.02 | 4.88 | 96.03 | 0.60115 | 1
-49 | 5.56 | 5.54 | 5.58 | 5.56 | 5.55 | 5.43 | 5.49 | 5.45 | 5.32 | 96.01 | 0.60102 | 1.0002
-48 | 6 | 6.02 | 6.05 | 5.99 | 5.98 | 5.91 | 5.87 | 5.84 | 5.7 | 96.01 | 0.60102 | 1.0002
-47 | 6.58 | 6.5 | 6.57 | 6.52 | 6.46 | 6.39 | 6.4 | 6.32 | 6.23 | 96.03 | 0.60115 | 1
-46 | 7.16 | 7.13 | 7.22 | 7.09 | 7.13 | 7.01 | 6.98 | 6.95 | 6.82 | 96.03 | 0.60115 | 1
-45 | 7.79 | 7.76 | 7.79 | 7.72 | 7.7 | 7.58 | 7.6 | 7.52 | 7.35 | 96.03 | 0.60115 | 1
-44 | 8.46 | 8.38 | 8.49 | 8.34 | 8.32 | 8.2 | 8.13 | 8.1 | 7.93 | 96.03 | 0.60115 | 1
-43 | 9.29 | 9.2 | 9.33 | 9.16 | 9.14 | 8.96 | 9 | 8.92 | 8.7 | 96.03 | 0.60115 | 1
-42 | 10.2 | 10.07 | 10.22 | 10.02 | 10.09 | 9.87 | 9.91 | 9.74 | 9.57 | 96.03 | 0.60115 | 1
-41 | 11.27 | 11.13 | 11.3 | 11.07 | 11.05 | 10.87 | 10.88 | 10.8 | 10.59 | 96.04 | 0.60121 | 0.9999
-40 | 12.43 | 12.29 | 12.38 | 12.17 | 12.2 | 12.01 | 12.03 | 11.91 | 11.65 | 96.04 | 0.60121 | 0.9999
-39 | 13.88 | 13.73 | 13.84 | 13.61 | 13.59 | 13.4 | 13.38 | 13.26 | 13 | 96.03 | 0.60115 | 1
-38 | 15.48 | 15.32 | 15.38 | 15.15 | 15.12 | 14.92 | 14.82 | 14.71 | 14.41 | 96.03 | 0.60115 | 1
-37 | 17.31 | 17.2 | 17.21 | 17.01 | 16.94 | 16.69 | 16.55 | 16.4 | 16.1 | 96.03 | 0.60115 | 1
-36 | 19.54 | 19.37 | 19.37 | 19.17 | 18.99 | 18.74 | 18.67 | 18.47 | 18.13 | 96.04 | 0.60121 | 0.9999
-35 | 22.15 | 21.97 | 21.99 | 21.71 | 21.53 | 21.31 | 21.17 | 20.88 | 20.5 | 96.03 | 0.60115 | 1
-34 | 25.15 | 25.05 | 25.04 | 24.78 | 24.59 | 24.31 | 24.11 | 23.78 | 23.35 | 96.04 | 0.60121 | 0.9999
-33 | 28.87 | 28.71 | 28.65 | 28.47 | 28.13 | 27.84 | 27.62 | 27.25 | 26.78 | 96.03 | 0.60115 | 1
-32 | 33.22 | 33.15 | 33.11 | 32.88 | 32.58 | 32.28 | 31.95 | 31.49 | 30.94 | 96.03 | 0.60115 | 1
-31 | 38.59 | 38.59 | 38.6 | 38.43 | 38.04 | 37.66 | 37.29 | 36.7 | 36.06 | 96.03 | 0.60115 | 1
-30 | 45.46 | 45.57 | 45.63 | 45.43 | 45.02 | 44.67 | 44.17 | 43.55 | 42.69 | 96.03 | 0.60115 | 1
-29 | 54.35 | 54.63 | 54.77 | 54.68 | 54.26 | 53.78 | 53.26 | 52.42 | 51.39 | 96.03 | 0.60115 | 1
-28 | 66.3 | 66.92 | 67.25 | 67.19 | 66.79 | 66.32 | 65.63 | 64.67 | 63.19 | 96.03 | 0.60115 | 1
-27 | 83.03 | 84.16 | 84.79 | 84.92 | 84.45 | 84.01 | 83.09 | 81.89 | 79.87 | 96.01 | 0.60102 | 1.0002
-26 | 108.22 | 110.08 | 111.14 | 111.51 | 111.05 | 110.52 | 109.45 | 107.83 | 105.1 | 96.03 | 0.60115 | 1
-25 | 148.4 | 151.37 | 152.97 | 153.73 | 153.16 | 152.71 | 151.45 | 149.6 | 145.71 | 96.01 | 0.60102 | 1.0002
-24 | 216.2 | 220.01 | 221.86 | 222.83 | 222.1 | 221.84 | 220.83 | 219.09 | 214.45 | 96.03 | 0.60115 | 1
-23 | 320.39 | 323.62 | 324.89 | 325.7 | 324.77 | 325 | 324.69 | 324.11 | 320.51 | 96.03 | 0.60115 | 1
-22 | 412.15 | 413.64 | 414.28 | 414.62 | 414.37 | 414.66 | 414.87 | 414.99 | 413.16 | 96.03 | 0.60115 | 1
-21 | 444.93 | 446.01 | 446.45 | 446.58 | 446.75 | 446.93 | 447.19 | 447.2 | 445.64 | 96.03 | 0.60115 | 1
-20 | 452.33 | 453.33 | 453.67 | 453.81 | 454.11 | 454.22 | 454.5 | 454.43 | 452.74 | 96.03 | 0.60115 | 1
-19 | 454.55 | 455.49 | 455.87 | 456.01 | 456.31 | 456.46 | 456.71 | 456.64 | 455.01 | 96.01 | 0.60102 | 1.0002
-18 | 455.61 | 456.55 | 456.91 | 457.07 | 457.32 | 457.51 | 457.72 | 457.71 | 456.37 | 96.03 | 0.60115 | 1
-17 | 456.39 | 457.32 | 457.75 | 457.83 | 458.13 | 458.32 | 458.59 | 458.52 | 457.24 | 96.03 | 0.60115 | 1
-16 | 456.97 | 457.9 | 458.27 | 458.41 | 458.66 | 458.84 | 459.12 | 459.1 | 457.77 | 96.03 | 0.60115 | 1
-15 | 457.4 | 458.29 | 458.74 | 458.84 | 459.09 | 459.22 | 459.5 | 459.49 | 458.11 | 96.03 | 0.60115 | 1
-14 | 457.64 | 458.53 | 458.92 | 459.03 | 459.33 | 459.51 | 459.79 | 459.68 | 458.35 | 96.03 | 0.60115 | 1
-13 | 457.69 | 458.57 | 458.97 | 459.08 | 459.37 | 459.51 | 459.79 | 459.78 | 458.4 | 96.03 | 0.60115 | 1
-12 | 457.88 | 458.81 | 459.16 | 459.27 | 459.61 | 459.79 | 460.03 | 459.97 | 458.59 | 96.03 | 0.60115 | 1
-11 | 458.08 | 459.01 | 459.34 | 459.51 | 459.8 | 459.98 | 460.22 | 460.12 | 458.78 | 96.03 | 0.60115 | 1
-10 | 458.27 | 459.15 | 459.49 | 459.65 | 459.95 | 460.13 | 460.37 | 460.26 | 458.93 | 96.03 | 0.60115 | 1
-9 | 458.37 | 459.29 | 459.63 | 459.75 | 459.99 | 460.22 | 460.41 | 460.31 | 459.02 | 96.01 | 0.60102 | 1.0002
-8 | 458.32 | 459.2 | 459.58 | 459.7 | 460 | 460.17 | 460.46 | 460.36 | 458.93 | 96.03 | 0.60115 | 1
-7 | 458.37 | 459.2 | 459.58 | 459.7 | 460 | 460.13 | 460.42 | 460.36 | 458.98 | 96.03 | 0.60115 | 1
-6 | 458.22 | 459.06 | 459.49 | 459.56 | 459.9 | 460.03 | 460.32 | 460.26 | 458.88 | 96.03 | 0.60115 | 1
-5 | 458.17 | 459.05 | 459.44 | 459.61 | 459.9 | 460.08 | 460.37 | 460.36 | 458.93 | 96.03 | 0.60115 | 1
-4 | 458.17 | 459.05 | 459.44 | 459.51 | 459.95 | 460.03 | 460.37 | 460.35 | 459.02 | 96.01 | 0.60102 | 1.0002
-3 | 458.03 | 458.91 | 459.3 | 459.41 | 459.76 | 459.89 | 460.22 | 460.21 | 458.93 | 96.03 | 0.60115 | 1
-2 | 458.22 | 459 | 459.39 | 459.6 | 459.9 | 460.03 | 460.36 | 460.31 | 458.97 | 96.03 | 0.60115 | 1
-1 | 458.13 | 458.96 | 459.34 | 459.51 | 459.85 | 459.98 | 460.32 | 460.26 | 458.78 | 96.03 | 0.60115 | 1
0 | 458.27 | 459.2 | 459.48 | 459.65 | 459.95 | 460.12 | 460.37 | 460.31 | 458.73 | 96.03 | 0.60115 | 1
1 | 458.32 | 459.2 | 459.58 | 459.7 | 460.04 | 460.12 | 460.46 | 460.4 | 458.93 | 96.03 | 0.60115 | 1
2 | 458.32 | 459.15 | 459.53 | 459.6 | 459.95 | 460.08 | 460.37 | 460.4 | 459.02 | 96.03 | 0.60115 | 1
3 | 458.32 | 459.2 | 459.49 | 459.65 | 459.9 | 460.13 | 460.37 | 460.36 | 458.98 | 96.03 | 0.60115 | 1
4 | 458.41 | 459.34 | 459.67 | 459.8 | 460.04 | 460.22 | 460.51 | 460.45 | 459.07 | 96.01 | 0.60102 | 1.0002
5 | 458.41 | 459.29 | 459.67 | 459.8 | 460.14 | 460.32 | 460.56 | 460.5 | 459.22 | 96.03 | 0.60115 | 1
6 | 458.51 | 459.44 | 459.77 | 459.89 | 460.19 | 460.36 | 460.61 | 460.6 | 459.27 | 96.03 | 0.60115 | 1
7 | 458.56 | 459.49 | 459.81 | 459.99 | 460.28 | 460.41 | 460.7 | 460.64 | 459.31 | 96.03 | 0.60115 | 1
8 | 458.61 | 459.53 | 459.91 | 460.03 | 460.33 | 460.46 | 460.7 | 460.64 | 459.31 | 96.03 | 0.60115 | 1
9 | 458.56 | 459.49 | 459.86 | 459.94 | 460.28 | 460.46 | 460.7 | 460.6 | 459.31 | 96.03 | 0.60115 | 1
10 | 458.51 | 459.39 | 459.77 | 459.94 | 460.28 | 460.41 | 460.65 | 460.6 | 459.31 | 96.03 | 0.60115 | 1
11 | 458.37 | 459.25 | 459.63 | 459.75 | 460.04 | 460.22 | 460.46 | 460.4 | 459.12 | 96.03 | 0.60115 | 1
12 | 458.08 | 459.01 | 459.34 | 459.46 | 459.85 | 459.98 | 460.22 | 460.16 | 458.88 | 96.04 | 0.60121 | 0.9999
13 | 457.93 | 458.76 | 459.2 | 459.36 | 459.61 | 459.79 | 460.08 | 460.02 | 458.73 | 96.03 | 0.60115 | 1
14 | 457.88 | 458.81 | 459.2 | 459.27 | 459.61 | 459.79 | 460.08 | 459.97 | 458.68 | 96.04 | 0.60121 | 0.9999
15 | 457.64 | 458.62 | 458.97 | 459.08 | 459.42 | 459.6 | 459.84 | 459.77 | 458.49 | 96.01 | 0.60102 | 1.0002
16 | 457.21 | 458.14 | 458.55 | 458.65 | 458.99 | 459.17 | 459.4 | 459.34 | 458.1 | 96.03 | 0.60115 | 1
17 | 456.63 | 457.51 | 457.89 | 458.02 | 458.37 | 458.5 | 458.78 | 458.76 | 457.43 | 96.03 | 0.60115 | 1
18 | 455.76 | 456.65 | 457.04 | 457.21 | 457.55 | 457.69 | 457.96 | 457.85 | 456.56 | 96.03 | 0.60115 | 1
19 | 454.55 | 455.49 | 455.87 | 456.01 | 456.31 | 456.5 | 456.76 | 456.64 | 455.11 | 96.03 | 0.60115 | 1
20 | 452.13 | 453.13 | 453.57 | 453.71 | 454.06 | 454.17 | 454.4 | 454.23 | 452.69 | 96.03 | 0.60115 | 1
21 | 444.2 | 445.18 | 445.69 | 445.85 | 446.36 | 446.4 | 446.51 | 446.23 | 444.67 | 96.03 | 0.60115 | 1
22 | 408.76 | 410.17 | 411.13 | 411.26 | 412.21 | 411.94 | 411.55 | 410.26 | 408.08 | 96.03 | 0.60115 | 1
23 | 313.67 | 316.59 | 318.56 | 318.89 | 320.17 | 319.37 | 317.9 | 314.75 | 310.5 | 96.01 | 0.60102 | 1.0002
24 | 210.78 | 214.28 | 216.65 | 217.27 | 218.13 | 217.16 | 215.2 | 211.56 | 206.67 | 96.03 | 0.60115 | 1
25 | 144.92 | 147.61 | 149.45 | 149.94 | 150.38 | 149.51 | 147.7 | 144.68 | 140.83 | 96.01 | 0.60102 | 1.0002
26 | 105.95 | 107.67 | 108.84 | 109.11 | 109.23 | 108.51 | 107.05 | 104.79 | 102.01 | 96.03 | 0.60115 | 1
27 | 81.53 | 82.48 | 83.14 | 83.29 | 83.11 | 82.58 | 81.36 | 79.72 | 77.83 | 96.01 | 0.60102 | 1.0002
28 | 65.09 | 65.61 | 65.93 | 65.94 | 65.69 | 65.22 | 64.33 | 63.03 | 61.64 | 96.03 | 0.60115 | 1
29 | 53.38 | 53.62 | 53.74 | 53.67 | 53.3 | 52.92 | 52.2 | 51.22 | 50.18 | 96.03 | 0.60115 | 1
30 | 44.63 | 44.71 | 44.69 | 44.57 | 44.21 | 43.86 | 43.3 | 42.49 | 41.72 | 96.03 | 0.60115 | 1
31 | 37.86 | 37.82 | 37.8 | 37.67 | 37.32 | 37.04 | 36.52 | 35.93 | 35.24 | 96.03 | 0.60115 | 1
32 | 32.54 | 32.47 | 32.36 | 32.2 | 31.86 | 31.61 | 31.23 | 30.72 | 30.17 | 96.03 | 0.60115 | 1
33 | 28.19 | 28.04 | 27.95 | 27.84 | 27.56 | 27.32 | 26.9 | 26.52 | 26.1 | 96.01 | 0.60102 | 1.0002
34 | 24.57 | 24.43 | 24.34 | 24.2 | 23.97 | 23.74 | 23.43 | 23.15 | 22.77 | 96.03 | 0.60115 | 1
35 | 21.62 | 21.44 | 21.34 | 21.23 | 21 | 20.79 | 20.55 | 20.26 | 19.92 | 96.03 | 0.60115 | 1
36 | 19.15 | 18.98 | 18.95 | 18.79 | 18.56 | 18.4 | 18.19 | 17.99 | 17.69 | 96.01 | 0.60102 | 1.0002
37 | 16.97 | 16.86 | 16.84 | 16.68 | 16.51 | 16.35 | 16.17 | 15.96 | 15.71 | 96.03 | 0.60115 | 1
38 | 15.18 | 15.03 | 15.01 | 14.86 | 14.74 | 14.59 | 14.44 | 14.28 | 14.07 | 96.03 | 0.60115 | 1
39 | 13.54 | 13.39 | 13.37 | 13.28 | 13.16 | 13.06 | 12.9 | 12.78 | 12.57 | 96.03 | 0.60115 | 1
40 | 12.19 | 12.04 | 12.1 | 11.98 | 11.86 | 11.78 | 11.64 | 11.53 | 11.41 | 96.03 | 0.60115 | 1
41 | 11.03 | 10.89 | 10.88 | 10.83 | 10.76 | 10.68 | 10.54 | 10.47 | 10.3 | 96.03 | 0.60115 | 1
42 | 10.01 | 9.83 | 9.94 | 9.78 | 9.76 | 9.63 | 9.58 | 9.5 | 9.38 | 96.01 | 0.60102 | 1.0002
43 | 9.04 | 8.96 | 9 | 8.92 | 8.85 | 8.77 | 8.71 | 8.68 | 8.56 | 96.03 | 0.60115 | 1
44 | 8.37 | 8.29 | 8.3 | 8.24 | 8.18 | 8.1 | 8.04 | 7.96 | 7.88 | 96.03 | 0.60115 | 1
45 | 7.64 | 7.56 | 7.55 | 7.53 | 7.46 | 7.39 | 7.31 | 7.28 | 7.2 | 96.03 | 0.60115 | 1
46 | 7.01 | 6.99 | 7.04 | 6.95 | 6.89 | 6.86 | 6.79 | 6.7 | 6.62 | 96.01 | 0.60102 | 1.0002
47 | 6.48 | 6.36 | 6.43 | 6.38 | 6.31 | 6.29 | 6.26 | 6.17 | 6.14 | 96.03 | 0.60115 | 1
48 | 5.95 | 5.83 | 5.91 | 5.85 | 5.84 | 5.82 | 5.78 | 5.74 | 5.7 | 96.03 | 0.60115 | 1
49 | 5.51 | 5.4 | 5.44 | 5.42 | 5.41 | 5.39 | 5.39 | 5.35 | 5.27 | 96.03 | 0.60115 | 1
50 | 5.08 | 5.06 | 5.11 | 5.08 | 4.97 | 4.96 | 4.96 | 4.97 | 4.93 | 96.03 | 0.60115 | 1
51 | 4.74 | 4.67 | 4.74 | 4.7 | 4.69 | 4.67 | 4.67 | 4.63 | 4.59 | 96.03 | 0.60115 | 1
52 | 4.45 | 4.43 | 4.46 | 4.41 | 4.35 | 4.39 | 4.33 | 4.29 | 4.25 | 96.01 | 0.60102 | 1.0002
53 | 4.11 | 4.1 | 4.17 | 4.12 | 4.07 | 4.1 | 4.04 | 4 | 4.01 | 96.03 | 0.60115 | 1
54 | 3.92 | 3.9 | 3.94 | 3.98 | 3.92 | 3.91 | 3.9 | 3.86 | 3.82 | 96.01 | 0.60102 | 1.0002
55 | 3.68 | 3.61 | 3.71 | 3.69 | 3.63 | 3.62 | 3.61 | 3.52 | 3.53 | 96.03 | 0.60115 | 1
56 | 3.48 | 3.47 | 3.52 | 3.5 | 3.49 | 3.48 | 3.47 | 3.47 | 3.38 | 96.01 | 0.60102 | 1.0002
B(I,x,z) The normalized flux desity at current I=0.6 A and calculations (y=0 m), [T]
z, m \ x, m | -0.019647 | -0.014647 | -0.009142 | -0.004564 | 0.00181 | 0.005351 | 0.010516 | 0.015457 | 0.020777
-0.56 | 0.000319 | 0.000318 | 0.000328 | 0.000321 | 0.000325 | 0.000319 | 0.000327 | 0.000323 | 0.000314
-0.55 | 0.00034307 | 0.00033707 | 0.00035207 | 0.00034507 | 0.00034907 | 0.00034307 | 0.00034707 | 0.00035207 | 0.00033807
-0.54 | 0.00036796 | 0.00036096 | 0.00037496 | 0.00037396 | 0.00037296 | 0.00037196 | 0.00037496 | 0.00037596 | 0.00036196
-0.53 | 0.000401 | 0.0004 | 0.000408 | 0.000412 | 0.000407 | 0.0004 | 0.000404 | 0.0004 | 0.000391
-0.52 | 0.00044 | 0.000443 | 0.000446 | 0.000441 | 0.000445 | 0.000439 | 0.000443 | 0.000434 | 0.00043
-0.51 | 0.000474 | 0.000477 | 0.000474 | 0.000475 | 0.000474 | 0.000467 | 0.000467 | 0.000463 | 0.000449
-0.5 | 0.000513 | 0.000516 | 0.000516 | 0.000513 | 0.000517 | 0.000505 | 0.000505 | 0.000502 | 0.000488
-0.49 | 0.00055612 | 0.00055412 | 0.00055812 | 0.00055612 | 0.00055512 | 0.00054311 | 0.00054911 | 0.00054511 | 0.00053211
-0.48 | 0.00060012 | 0.00060213 | 0.00060513 | 0.00059912 | 0.00059812 | 0.00059112 | 0.00058712 | 0.00058412 | 0.00057012
-0.47 | 0.000658 | 0.00065 | 0.000657 | 0.000652 | 0.000646 | 0.000639 | 0.00064 | 0.000632 | 0.000623
-0.46 | 0.000716 | 0.000713 | 0.000722 | 0.000709 | 0.000713 | 0.000701 | 0.000698 | 0.000695 | 0.000682
-0.45 | 0.000779 | 0.000776 | 0.000779 | 0.000772 | 0.00077 | 0.000758 | 0.00076 | 0.000752 | 0.000735
-0.44 | 0.000846 | 0.000838 | 0.000849 | 0.000834 | 0.000832 | 0.00082 | 0.000813 | 0.00081 | 0.000793
-0.43 | 0.000929 | 0.00092 | 0.000933 | 0.000916 | 0.000914 | 0.000896 | 0.0009 | 0.000892 | 0.00087
-0.42 | 0.00102 | 0.001007 | 0.001022 | 0.001002 | 0.001009 | 0.000987 | 0.000991 | 0.000974 | 0.000957
-0.41 | 0.0011269 | 0.0011129 | 0.0011299 | 0.0011069 | 0.0011049 | 0.0010869 | 0.0010879 | 0.0010799 | 0.0010589
-0.4 | 0.0012429 | 0.0012289 | 0.0012379 | 0.0012169 | 0.0012199 | 0.0012009 | 0.0012029 | 0.0011909 | 0.0011649
-0.39 | 0.001388 | 0.001373 | 0.001384 | 0.001361 | 0.001359 | 0.00134 | 0.001338 | 0.001326 | 0.0013
-0.38 | 0.001548 | 0.001532 | 0.001538 | 0.001515 | 0.001512 | 0.001492 | 0.001482 | 0.001471 | 0.001441
-0.37 | 0.001731 | 0.00172 | 0.001721 | 0.001701 | 0.001694 | 0.001669 | 0.001655 | 0.00164 | 0.00161
-0.36 | 0.0019538 | 0.0019368 | 0.0019368 | 0.0019168 | 0.0018988 | 0.0018738 | 0.0018668 | 0.0018468 | 0.0018128
-0.35 | 0.002215 | 0.002197 | 0.002199 | 0.002171 | 0.002153 | 0.002131 | 0.002117 | 0.002088 | 0.00205
-0.34 | 0.0025147 | 0.0025047 | 0.0025037 | 0.0024777 | 0.0024587 | 0.0024307 | 0.0024107 | 0.0023778 | 0.0023348
-0.33 | 0.002887 | 0.002871 | 0.002865 | 0.002847 | 0.002813 | 0.002784 | 0.002762 | 0.002725 | 0.002678
-0.32 | 0.003322 | 0.003315 | 0.003311 | 0.003288 | 0.003258 | 0.003228 | 0.003195 | 0.003149 | 0.003094
-0.31 | 0.003859 | 0.003859 | 0.00386 | 0.003843 | 0.003804 | 0.003766 | 0.003729 | 0.00367 | 0.003606
-0.3 | 0.004546 | 0.004557 | 0.004563 | 0.004543 | 0.004502 | 0.004467 | 0.004417 | 0.004355 | 0.004269
-0.29 | 0.005435 | 0.005463 | 0.005477 | 0.005468 | 0.005426 | 0.005378 | 0.005326 | 0.005242 | 0.005139
-0.28 | 0.00663 | 0.006692 | 0.006725 | 0.006719 | 0.006679 | 0.006632 | 0.006563 | 0.006467 | 0.006319
-0.27 | 0.0083047 | 0.0084178 | 0.0084808 | 0.0084938 | 0.0084468 | 0.0084028 | 0.0083107 | 0.0081907 | 0.0079887
-0.26 | 0.010822 | 0.011008 | 0.011114 | 0.011151 | 0.011105 | 0.011052 | 0.010945 | 0.010783 | 0.01051
-0.25 | 0.014843 | 0.01514 | 0.0153 | 0.015376 | 0.015319 | 0.015274 | 0.015148 | 0.014963 | 0.014574
-0.24 | 0.02162 | 0.022001 | 0.022186 | 0.022283 | 0.02221 | 0.022184 | 0.022083 | 0.021909 | 0.021445
-0.23 | 0.032039 | 0.032362 | 0.032489 | 0.03257 | 0.032477 | 0.0325 | 0.032469 | 0.032411 | 0.032051
-0.22 | 0.041215 | 0.041364 | 0.041428 | 0.041462 | 0.041437 | 0.041466 | 0.041487 | 0.041499 | 0.041316
-0.21 | 0.044493 | 0.044601 | 0.044645 | 0.044658 | 0.044675 | 0.044693 | 0.044719 | 0.04472 | 0.044564
-0.2 | 0.045233 | 0.045333 | 0.045367 | 0.045381 | 0.045411 | 0.045422 | 0.04545 | 0.045443 | 0.045274
-0.19 | 0.045464 | 0.045558 | 0.045596 | 0.04561 | 0.045641 | 0.045656 | 0.045681 | 0.045674 | 0.04551
-0.18 | 0.045561 | 0.045655 | 0.045691 | 0.045707 | 0.045732 | 0.045751 | 0.045772 | 0.045771 | 0.045637
-0.17 | 0.045639 | 0.045732 | 0.045775 | 0.045783 | 0.045813 | 0.045832 | 0.045859 | 0.045852 | 0.045724
-0.16 | 0.045697 | 0.04579 | 0.045827 | 0.045841 | 0.045866 | 0.045884 | 0.045912 | 0.04591 | 0.045777
-0.15 | 0.04574 | 0.045829 | 0.045874 | 0.045884 | 0.045909 | 0.045922 | 0.04595 | 0.045949 | 0.045811
-0.14 | 0.045764 | 0.045853 | 0.045892 | 0.045903 | 0.045933 | 0.045951 | 0.045979 | 0.045968 | 0.045835
-0.13 | 0.045769 | 0.045857 | 0.045897 | 0.045908 | 0.045937 | 0.045951 | 0.045979 | 0.045978 | 0.04584
-0.12 | 0.045788 | 0.045881 | 0.045916 | 0.045927 | 0.045961 | 0.045979 | 0.046003 | 0.045997 | 0.045859
-0.11 | 0.045808 | 0.045901 | 0.045934 | 0.045951 | 0.04598 | 0.045998 | 0.046022 | 0.046012 | 0.045878
-0.1 | 0.045827 | 0.045915 | 0.045949 | 0.045965 | 0.045995 | 0.046013 | 0.046037 | 0.046026 | 0.045893
-0.09 | 0.045847 | 0.045939 | 0.045973 | 0.045985 | 0.046009 | 0.046032 | 0.046051 | 0.046041 | 0.045912
-0.08 | 0.045832 | 0.04592 | 0.045958 | 0.04597 | 0.046 | 0.046017 | 0.046046 | 0.046036 | 0.045893
-0.07 | 0.045837 | 0.04592 | 0.045958 | 0.04597 | 0.046 | 0.046013 | 0.046042 | 0.046036 | 0.045898
-0.06 | 0.045822 | 0.045906 | 0.045949 | 0.045956 | 0.04599 | 0.046003 | 0.046032 | 0.046026 | 0.045888
-0.05 | 0.045817 | 0.045905 | 0.045944 | 0.045961 | 0.04599 | 0.046008 | 0.046037 | 0.046036 | 0.045893
-0.04 | 0.045827 | 0.045915 | 0.045954 | 0.045961 | 0.046005 | 0.046013 | 0.046047 | 0.046045 | 0.045912
-0.03 | 0.045803 | 0.045891 | 0.04593 | 0.045941 | 0.045976 | 0.045989 | 0.046022 | 0.046021 | 0.045893
-0.02 | 0.045822 | 0.0459 | 0.045939 | 0.04596 | 0.04599 | 0.046003 | 0.046036 | 0.046031 | 0.045897
-0.01 | 0.045813 | 0.045896 | 0.045934 | 0.045951 | 0.045985 | 0.045998 | 0.046032 | 0.046026 | 0.045878
0 | 0.045827 | 0.04592 | 0.045948 | 0.045965 | 0.045995 | 0.046012 | 0.046037 | 0.046031 | 0.045873
0.01 | 0.045832 | 0.04592 | 0.045958 | 0.04597 | 0.046004 | 0.046012 | 0.046046 | 0.04604 | 0.045893
0.02 | 0.045832 | 0.045915 | 0.045953 | 0.04596 | 0.045995 | 0.046008 | 0.046037 | 0.04604 | 0.045902
0.03 | 0.045832 | 0.04592 | 0.045949 | 0.045965 | 0.04599 | 0.046013 | 0.046037 | 0.046036 | 0.045898
0.04 | 0.045851 | 0.045944 | 0.045977 | 0.04599 | 0.046014 | 0.046032 | 0.046061 | 0.046055 | 0.045917
0.05 | 0.045841 | 0.045929 | 0.045967 | 0.04598 | 0.046014 | 0.046032 | 0.046056 | 0.04605 | 0.045922
0.06 | 0.045851 | 0.045944 | 0.045977 | 0.045989 | 0.046019 | 0.046036 | 0.046061 | 0.04606 | 0.045927
0.07 | 0.045856 | 0.045949 | 0.045981 | 0.045999 | 0.046028 | 0.046041 | 0.04607 | 0.046064 | 0.045931
0.08 | 0.045861 | 0.045953 | 0.045991 | 0.046003 | 0.046033 | 0.046046 | 0.04607 | 0.046064 | 0.045931
0.09 | 0.045856 | 0.045949 | 0.045986 | 0.045994 | 0.046028 | 0.046046 | 0.04607 | 0.04606 | 0.045931
0.1 | 0.045851 | 0.045939 | 0.045977 | 0.045994 | 0.046028 | 0.046041 | 0.046065 | 0.04606 | 0.045931
0.11 | 0.045837 | 0.045925 | 0.045963 | 0.045975 | 0.046004 | 0.046022 | 0.046046 | 0.04604 | 0.045912
0.12 | 0.045803 | 0.045896 | 0.045929 | 0.045941 | 0.04598 | 0.045993 | 0.046017 | 0.046011 | 0.045883
0.13 | 0.045793 | 0.045876 | 0.04592 | 0.045936 | 0.045961 | 0.045979 | 0.046008 | 0.046002 | 0.045873
0.14 | 0.045783 | 0.045876 | 0.045915 | 0.045922 | 0.045956 | 0.045974 | 0.046003 | 0.045992 | 0.045863
0.15 | 0.045774 | 0.045872 | 0.045907 | 0.045918 | 0.045952 | 0.04597 | 0.045994 | 0.045987 | 0.045859
0.16 | 0.045721 | 0.045814 | 0.045855 | 0.045865 | 0.045899 | 0.045917 | 0.04594 | 0.045934 | 0.04581
0.17 | 0.045663 | 0.045751 | 0.045789 | 0.045802 | 0.045837 | 0.04585 | 0.045878 | 0.045876 | 0.045743
0.18 | 0.045576 | 0.045665 | 0.045704 | 0.045721 | 0.045755 | 0.045769 | 0.045796 | 0.045785 | 0.045656
0.19 | 0.045455 | 0.045549 | 0.045587 | 0.045601 | 0.045631 | 0.04565 | 0.045676 | 0.045664 | 0.045511
0.2 | 0.045213 | 0.045313 | 0.045357 | 0.045371 | 0.045406 | 0.045417 | 0.04544 | 0.045423 | 0.045269
0.21 | 0.04442 | 0.044518 | 0.044569 | 0.044585 | 0.044636 | 0.04464 | 0.044651 | 0.044623 | 0.044467
0.22 | 0.040876 | 0.041017 | 0.041113 | 0.041126 | 0.041221 | 0.041194 | 0.041155 | 0.041026 | 0.040808
0.23 | 0.031374 | 0.031666 | 0.031863 | 0.031896 | 0.032024 | 0.031944 | 0.031797 | 0.031482 | 0.031056
0.24 | 0.021078 | 0.021428 | 0.021665 | 0.021727 | 0.021813 | 0.021716 | 0.02152 | 0.021156 | 0.020667
0.25 | 0.014495 | 0.014764 | 0.014948 | 0.014997 | 0.015041 | 0.014954 | 0.014773 | 0.014471 | 0.014086
0.26 | 0.010595 | 0.010767 | 0.010884 | 0.010911 | 0.010923 | 0.010851 | 0.010705 | 0.010479 | 0.010201
0.27 | 0.0081547 | 0.0082497 | 0.0083157 | 0.0083307 | 0.0083127 | 0.0082597 | 0.0081377 | 0.0079737 | 0.0077846
0.28 | 0.006509 | 0.006561 | 0.006593 | 0.006594 | 0.006569 | 0.006522 | 0.006433 | 0.006303 | 0.006164
0.29 | 0.005338 | 0.005362 | 0.005374 | 0.005367 | 0.00533 | 0.005292 | 0.00522 | 0.005122 | 0.005018
0.3 | 0.004463 | 0.004471 | 0.004469 | 0.004457 | 0.004421 | 0.004386 | 0.00433 | 0.004249 | 0.004172
0.31 | 0.003786 | 0.003782 | 0.00378 | 0.003767 | 0.003732 | 0.003704 | 0.003652 | 0.003593 | 0.003524
0.32 | 0.003254 | 0.003247 | 0.003236 | 0.00322 | 0.003186 | 0.003161 | 0.003123 | 0.003072 | 0.003017
0.33 | 0.0028196 | 0.0028046 | 0.0027956 | 0.0027846 | 0.0027566 | 0.0027326 | 0.0026906 | 0.0026526 | 0.0026105
0.34 | 0.002457 | 0.002443 | 0.002434 | 0.00242 | 0.002397 | 0.002374 | 0.002343 | 0.002315 | 0.002277
0.35 | 0.002162 | 0.002144 | 0.002134 | 0.002123 | 0.0021 | 0.002079 | 0.002055 | 0.002026 | 0.001992
0.36 | 0.0019154 | 0.0018984 | 0.0018954 | 0.0018794 | 0.0018564 | 0.0018404 | 0.0018194 | 0.0017994 | 0.0017694
0.37 | 0.001697 | 0.001686 | 0.001684 | 0.001668 | 0.001651 | 0.001635 | 0.001617 | 0.001596 | 0.001571
0.38 | 0.001518 | 0.001503 | 0.001501 | 0.001486 | 0.001474 | 0.001459 | 0.001444 | 0.001428 | 0.001407
0.39 | 0.001354 | 0.001339 | 0.001337 | 0.001328 | 0.001316 | 0.001306 | 0.00129 | 0.001278 | 0.001257
0.4 | 0.001219 | 0.001204 | 0.00121 | 0.001198 | 0.001186 | 0.001178 | 0.001164 | 0.001153 | 0.001141
0.41 | 0.001103 | 0.001089 | 0.001088 | 0.001083 | 0.001076 | 0.001068 | 0.001054 | 0.001047 | 0.00103
0.42 | 0.0010012 | 0.0009832 | 0.00099421 | 0.0009782 | 0.0009762 | 0.0009632 | 0.0009582 | 0.0009502 | 0.0009382
0.43 | 0.000904 | 0.000896 | 0.0009 | 0.000892 | 0.000885 | 0.000877 | 0.000871 | 0.000868 | 0.000856
0.44 | 0.000837 | 0.000829 | 0.00083 | 0.000824 | 0.000818 | 0.00081 | 0.000804 | 0.000796 | 0.000788
0.45 | 0.000764 | 0.000756 | 0.000755 | 0.000753 | 0.000746 | 0.000739 | 0.000731 | 0.000728 | 0.00072
0.46 | 0.00070115 | 0.00069915 | 0.00070415 | 0.00069514 | 0.00068914 | 0.00068614 | 0.00067914 | 0.00067014 | 0.00066214
0.47 | 0.000648 | 0.000636 | 0.000643 | 0.000638 | 0.000631 | 0.000629 | 0.000626 | 0.000617 | 0.000614
0.48 | 0.000595 | 0.000583 | 0.000591 | 0.000585 | 0.000584 | 0.000582 | 0.000578 | 0.000574 | 0.00057
0.49 | 0.000551 | 0.00054 | 0.000544 | 0.000542 | 0.000541 | 0.000539 | 0.000539 | 0.000535 | 0.000527
0.5 | 0.000508 | 0.000506 | 0.000511 | 0.000508 | 0.000497 | 0.000496 | 0.000496 | 0.000497 | 0.000493
0.51 | 0.000474 | 0.000467 | 0.000474 | 0.00047 | 0.000469 | 0.000467 | 0.000467 | 0.000463 | 0.000459
0.52 | 0.00044509 | 0.00044309 | 0.00044609 | 0.00044109 | 0.00043509 | 0.00043909 | 0.00043309 | 0.00042909 | 0.00042509
0.53 | 0.000411 | 0.00041 | 0.000417 | 0.000412 | 0.000407 | 0.00041 | 0.000404 | 0.0004 | 0.000401
0.54 | 0.00039208 | 0.00039008 | 0.00039408 | 0.00039808 | 0.00039208 | 0.00039108 | 0.00039008 | 0.00038608 | 0.00038208
0.55 | 0.000368 | 0.000361 | 0.000371 | 0.000369 | 0.000363 | 0.000362 | 0.000361 | 0.000352 | 0.000353
0.56 | 0.00034807 | 0.00034707 | 0.00035207 | 0.00035007 | 0.00034907 | 0.00034807 | 0.00034707 | 0.00034707 | 0.00033807
Magnetic field quality in the center of the magnet
0 | -0.0036526 | -0.0016306 | -0.0010219 | -0.00065224 | 0 | 0.00036961 | 0.00091314 | 0.00078269 | -0.0026525
Full magnetic field integral, [Tm] | 0.023175 | 0.023239 | 0.023274 | 0.023279 | 0.023286 | 0.023278 | 0.023268 | 0.023231 | 0.023116
Magnetic field integral in center region, [Tm] | 0.013746 | 0.013773 | 0.013784 | 0.013788 | 0.013797 | 0.013802 | 0.01381 | 0.013809 | 0.013768
Magnetic field integral quality | -0.0047582 | -0.0019998 | -0.0004969 | -0.00028538 | 0 | -0.00033134 | -0.0007559 | -0.0023561 | -0.0072919
Magnetic field integral quality in center region | -0.0036903 | -0.0017583 | -0.00095817 | -0.00067949 | 0 | 0.00034102 | 0.00093534 | 0.00081286 | -0.0021305
|  |  |  | The average flux density in the centre of the magnet | 0.04598 | T
|  |  |  | The equivalent length at transverse pozition x=0 m | 0.50643 | m

## Mag. meas. 2
B(I,x,z) The flux desity at current I=1.2 A and y=0 m, [Gs]
z, cm \ x, mm | -19.647 | -14.647 | -9.142 | -4.564 | 1.181 | 5.351 | 10.516 | 15.457 | 20.777 | Shunt, mV | I, A | Normalization factor
-56 | 7.03 | 6.85 | 6.86 | 6.82 | 6.9 | 6.74 | 6.77 | 6.8 | 6.72 | 191.98 | 1.2018 | 1
-55 | 7.51 | 7.43 | 7.37 | 7.39 | 7.38 | 7.22 | 7.26 | 7.29 | 7.16 | 192 | 1.2019 | 0.9999
-54 | 8 | 7.86 | 7.84 | 7.82 | 7.86 | 7.7 | 7.74 | 7.72 | 7.64 | 192 | 1.2019 | 0.9999
-53 | 8.58 | 8.49 | 8.45 | 8.45 | 8.38 | 8.27 | 8.27 | 8.25 | 8.13 | 192 | 1.2019 | 0.9999
-52 | 9.35 | 9.21 | 9.15 | 9.12 | 9.1 | 8.99 | 8.89 | 8.93 | 8.8 | 191.98 | 1.2018 | 1
-51 | 10.03 | 9.94 | 9.81 | 9.79 | 9.82 | 9.65 | 9.57 | 9.51 | 9.43 | 191.98 | 1.2018 | 1
-50 | 10.71 | 10.56 | 10.51 | 10.46 | 10.44 | 10.32 | 10.24 | 10.18 | 10.11 | 192 | 1.2019 | 0.9999
-49 | 11.67 | 11.43 | 11.41 | 11.42 | 11.3 | 11.18 | 11.1 | 11.05 | 10.93 | 192 | 1.2019 | 0.9999
-48 | 12.54 | 12.44 | 12.3 | 12.28 | 12.21 | 11.99 | 11.97 | 11.92 | 11.8 | 191.98 | 1.2018 | 1
-47 | 13.51 | 13.31 | 13.28 | 13.19 | 13.21 | 12.94 | 12.84 | 12.83 | 12.67 | 192 | 1.2019 | 0.9999
-46 | 14.72 | 14.56 | 14.55 | 14.44 | 14.32 | 14.09 | 14.04 | 13.94 | 13.78 | 191.98 | 1.2018 | 1
-45 | 15.98 | 15.86 | 15.77 | 15.63 | 15.56 | 15.33 | 15.19 | 15.15 | 14.94 | 191.98 | 1.2018 | 1
-44 | 17.48 | 17.21 | 17.22 | 17.02 | 16.95 | 16.71 | 16.59 | 16.5 | 16.3 | 191.98 | 1.2018 | 1
-43 | 19.12 | 18.85 | 18.86 | 18.61 | 18.57 | 18.28 | 18.13 | 18.04 | 17.8 | 192 | 1.2019 | 0.9999
-42 | 20.91 | 20.63 | 20.6 | 20.38 | 20.3 | 20 | 19.86 | 19.73 | 19.49 | 192 | 1.2019 | 0.9999
-41 | 22.99 | 22.7 | 22.66 | 22.39 | 22.31 | 22 | 21.83 | 21.71 | 21.42 | 192.01 | 1.202 | 0.99984
-40 | 25.41 | 25.06 | 25 | 24.74 | 24.6 | 24.29 | 24.1 | 23.93 | 23.6 | 192 | 1.2019 | 0.9999
-39 | 28.21 | 27.86 | 27.77 | 27.47 | 27.33 | 26.91 | 26.79 | 26.58 | 26.16 | 192 | 1.2019 | 0.9999
-38 | 31.4 | 31.09 | 30.91 | 30.63 | 30.39 | 30.01 | 29.77 | 29.47 | 29.11 | 192 | 1.2019 | 0.9999
-37 | 35.03 | 34.7 | 34.52 | 34.23 | 33.93 | 33.54 | 33.19 | 32.9 | 32.4 | 192 | 1.2019 | 0.9999
-36 | 39.38 | 38.99 | 38.75 | 38.44 | 38.1 | 37.64 | 37.28 | 36.95 | 36.41 | 192 | 1.2019 | 0.9999
-35 | 44.41 | 44.09 | 43.81 | 43.43 | 43.02 | 42.5 | 42.09 | 41.67 | 41.05 | 192 | 1.2019 | 0.9999
-34 | 50.41 | 50.07 | 49.81 | 49.42 | 48.96 | 48.46 | 47.91 | 47.36 | 46.61 | 191.98 | 1.2018 | 1
-33 | 57.52 | 57.24 | 56.94 | 56.61 | 56.04 | 55.47 | 54.84 | 54.16 | 53.33 | 191.98 | 1.2018 | 1
-32 | 66.27 | 66.01 | 65.76 | 65.33 | 64.7 | 64.05 | 63.35 | 62.6 | 61.55 | 191.98 | 1.2018 | 1
-31 | 76.91 | 76.8 | 76.59 | 76.25 | 75.51 | 74.83 | 73.99 | 73.07 | 71.75 | 191.98 | 1.2018 | 1
-30 | 90.45 | 90.58 | 90.42 | 90.1 | 89.34 | 88.61 | 87.55 | 86.43 | 84.8 | 192 | 1.2019 | 0.9999
-29 | 108 | 108.45 | 108.52 | 108.36 | 107.47 | 106.68 | 105.45 | 103.98 | 101.92 | 191.98 | 1.2018 | 1
-28 | 131.5 | 132.54 | 133 | 132.99 | 132.12 | 131.18 | 129.7 | 127.9 | 125.17 | 191.98 | 1.2018 | 1
-27 | 164.62 | 166.6 | 167.66 | 168.02 | 167.09 | 166.08 | 164.24 | 161.9 | 158.09 | 192 | 1.2019 | 0.9999
-26 | 214.04 | 217.57 | 219.53 | 220.35 | 219.38 | 218.33 | 216.05 | 213.02 | 207.6 | 192 | 1.2019 | 0.9999
-25 | 293.19 | 298.88 | 301.83 | 303.34 | 302.15 | 301.28 | 298.65 | 294.99 | 287.5 | 191.98 | 1.2018 | 1
-24 | 426.82 | 434.32 | 437.65 | 439.65 | 438.01 | 437.61 | 435.35 | 431.97 | 422.99 | 192 | 1.2019 | 0.9999
-23 | 632.26 | 638.39 | 640.49 | 642.22 | 640.3 | 640.76 | 639.86 | 638.7 | 631.68 | 192 | 1.2019 | 0.9999
-22 | 813.46 | 816.34 | 817 | 817.9 | 817.14 | 817.58 | 817.75 | 817.98 | 814.39 | 192 | 1.2019 | 0.9999
-21 | 878 | 879.95 | 880.33 | 880.76 | 880.98 | 881.16 | 881.42 | 881.36 | 878.36 | 191.98 | 1.2018 | 1
-20 | 892.21 | 894 | 894.45 | 894.79 | 895.18 | 895.35 | 895.54 | 895.32 | 892.31 | 192 | 1.2019 | 0.9999
-19 | 896.16 | 897.85 | 898.25 | 898.61 | 899.09 | 899.25 | 899.43 | 899.22 | 896.37 | 191.98 | 1.2018 | 1
-18 | 897.81 | 899.54 | 899.94 | 900.29 | 900.77 | 900.92 | 901.12 | 901.01 | 898.4 | 191.98 | 1.2018 | 1
-17 | 898.87 | 900.55 | 900.93 | 901.25 | 901.77 | 901.96 | 902.22 | 902.11 | 899.5 | 192 | 1.2019 | 0.9999
-16 | 899.5 | 901.12 | 901.58 | 901.96 | 902.39 | 902.58 | 902.85 | 902.74 | 900.13 | 192 | 1.2019 | 0.9999
-15 | 899.89 | 901.56 | 901.96 | 902.3 | 902.78 | 902.97 | 903.23 | 903.08 | 900.43 | 191.98 | 1.2018 | 1
-14 | 900.13 | 901.8 | 902.15 | 902.49 | 902.96 | 903.15 | 903.42 | 903.27 | 900.61 | 192 | 1.2019 | 0.9999
-13 | 900.17 | 901.8 | 902.15 | 902.49 | 903.01 | 903.15 | 903.47 | 903.27 | 900.61 | 192 | 1.2019 | 0.9999
-12 | 900.32 | 901.89 | 902.24 | 902.59 | 903.11 | 903.3 | 903.52 | 903.32 | 900.71 | 192 | 1.2019 | 0.9999
-11 | 900.46 | 902.08 | 902.43 | 902.78 | 903.25 | 903.49 | 903.71 | 903.46 | 900.86 | 192 | 1.2019 | 0.9999
-10 | 900.61 | 902.23 | 902.57 | 902.97 | 903.44 | 903.63 | 903.8 | 903.6 | 901 | 192 | 1.2019 | 0.9999
-9 | 900.56 | 902.23 | 902.57 | 902.92 | 903.39 | 903.63 | 903.81 | 903.61 | 901.05 | 191.98 | 1.2018 | 1
-8 | 900.66 | 902.23 | 902.62 | 903.02 | 903.39 | 903.63 | 903.85 | 903.65 | 901.05 | 191.98 | 1.2018 | 1
-7 | 900.56 | 902.18 | 902.52 | 902.87 | 903.34 | 903.58 | 903.8 | 903.6 | 900.95 | 192 | 1.2019 | 0.9999
-6 | 900.47 | 901.99 | 902.38 | 902.73 | 903.2 | 903.44 | 903.66 | 903.51 | 900.86 | 191.98 | 1.2018 | 1
-5 | 900.37 | 901.89 | 902.33 | 902.63 | 903.15 | 903.34 | 903.61 | 903.46 | 900.86 | 191.98 | 1.2018 | 1
-4 | 900.27 | 901.85 | 902.2 | 902.59 | 903.11 | 903.3 | 903.62 | 903.46 | 900.81 | 192 | 1.2019 | 0.9999
-3 | 900.27 | 901.8 | 902.24 | 902.59 | 903.06 | 903.25 | 903.57 | 903.46 | 900.86 | 192 | 1.2019 | 0.9999
-2 | 900.32 | 901.89 | 902.29 | 902.63 | 903.11 | 903.34 | 903.61 | 903.46 | 900.9 | 192 | 1.2019 | 0.9999
-1 | 900.37 | 901.94 | 902.34 | 902.68 | 903.2 | 903.39 | 903.66 | 903.51 | 900.81 | 192 | 1.2019 | 0.9999
0 | 900.42 | 902.04 | 902.38 | 902.73 | 903.2 | 903.39 | 903.66 | 903.46 | 900.61 | 191.98 | 1.2018 | 1
1 | 900.46 | 902.04 | 902.43 | 902.73 | 903.25 | 903.44 | 903.71 | 903.56 | 900.9 | 192 | 1.2019 | 0.9999
2 | 900.47 | 902.09 | 902.43 | 902.78 | 903.2 | 903.44 | 903.71 | 903.61 | 901 | 192 | 1.2019 | 0.9999
3 | 900.61 | 902.13 | 902.47 | 902.82 | 903.34 | 903.53 | 903.76 | 903.65 | 901.05 | 191.98 | 1.2018 | 1
4 | 900.61 | 902.23 | 902.57 | 902.92 | 903.39 | 903.63 | 903.85 | 903.75 | 901.1 | 192 | 1.2019 | 0.9999
5 | 900.75 | 902.37 | 902.71 | 903.06 | 903.54 | 903.77 | 904.05 | 903.85 | 901.29 | 191.98 | 1.2018 | 1
6 | 900.85 | 902.47 | 902.85 | 903.26 | 903.68 | 903.91 | 904.14 | 903.99 | 901.34 | 191.98 | 1.2018 | 1
7 | 900.99 | 902.66 | 903.04 | 903.35 | 903.87 | 904.06 | 904.28 | 904.18 | 901.53 | 192 | 1.2019 | 0.9999
8 | 901.14 | 902.76 | 903.13 | 903.54 | 903.96 | 904.15 | 904.43 | 904.23 | 901.62 | 192 | 1.2019 | 0.9999
9 | 901.23 | 902.85 | 903.17 | 903.59 | 904.01 | 904.24 | 904.47 | 904.32 | 901.77 | 191.98 | 1.2018 | 1
10 | 901.19 | 902.81 | 903.18 | 903.59 | 904.06 | 904.29 | 904.57 | 904.37 | 901.82 | 192 | 1.2019 | 0.9999
11 | 901.04 | 902.76 | 903.08 | 903.45 | 903.97 | 904.2 | 904.38 | 904.28 | 901.68 | 191.98 | 1.2018 | 1
12 | 900.94 | 902.56 | 902.94 | 903.3 | 903.77 | 903.96 | 904.19 | 904.04 | 901.53 | 192 | 1.2019 | 0.9999
13 | 900.85 | 902.47 | 902.9 | 903.3 | 903.73 | 903.91 | 904.19 | 903.99 | 901.43 | 191.98 | 1.2018 | 1
14 | 900.85 | 902.47 | 902.89 | 903.25 | 903.72 | 903.96 | 904.14 | 904.08 | 901.48 | 191.98 | 1.2018 | 1
15 | 900.66 | 902.28 | 902.71 | 903.06 | 903.58 | 903.77 | 904.04 | 903.84 | 901.29 | 192 | 1.2019 | 0.9999
16 | 900.22 | 901.84 | 902.28 | 902.63 | 903.15 | 903.34 | 903.61 | 903.46 | 900.9 | 191.98 | 1.2018 | 1
17 | 899.5 | 901.17 | 901.53 | 901.96 | 902.48 | 902.67 | 902.89 | 902.73 | 900.22 | 192 | 1.2019 | 0.9999
18 | 898.34 | 900.01 | 900.45 | 900.81 | 901.34 | 901.48 | 901.74 | 901.53 | 898.97 | 191.98 | 1.2018 | 1
19 | 896.4 | 898.14 | 898.58 | 898.94 | 899.42 | 899.58 | 899.81 | 899.56 | 896.75 | 191.98 | 1.2018 | 1
20 | 892.25 | 894 | 894.5 | 894.83 | 895.41 | 895.53 | 895.68 | 895.32 | 892.45 | 192 | 1.2019 | 0.9999
21 | 877.03 | 878.89 | 879.53 | 879.8 | 880.6 | 880.58 | 880.55 | 879.81 | 876.81 | 191.98 | 1.2018 | 1
22 | 807.9 | 810.41 | 811.79 | 812.1 | 813.69 | 812.96 | 811.93 | 809.35 | 805.02 | 192 | 1.2019 | 0.9999
23 | 620.7 | 626.16 | 629.56 | 630.14 | 632.51 | 630.66 | 627.46 | 621.25 | 612.79 | 192 | 1.2019 | 0.9999
24 | 417.49 | 424.2 | 428.54 | 429.58 | 431.21 | 429.17 | 425.06 | 417.89 | 408.14 | 192 | 1.2019 | 0.9999
25 | 287.19 | 292.42 | 295.68 | 296.72 | 297.46 | 295.66 | 291.96 | 286.02 | 278.32 | 192 | 1.2019 | 0.9999
26 | 210.22 | 213.42 | 215.49 | 216.13 | 216.18 | 214.71 | 211.72 | 207.37 | 201.94 | 191.98 | 1.2018 | 1
27 | 162.01 | 163.76 | 164.94 | 165.14 | 164.89 | 163.7 | 161.31 | 158.04 | 154.32 | 191.98 | 1.2018 | 1
28 | 129.52 | 130.37 | 130.89 | 130.88 | 130.39 | 129.42 | 127.48 | 125.1 | 122.37 | 191.98 | 1.2018 | 1
29 | 106.35 | 106.72 | 106.83 | 106.63 | 106.04 | 105.15 | 103.62 | 101.81 | 99.89 | 191.98 | 1.2018 | 1
30 | 89.14 | 89.09 | 89.02 | 88.71 | 88.14 | 87.37 | 86.11 | 84.69 | 83.11 | 191.98 | 1.2018 | 1
31 | 75.7 | 75.55 | 75.32 | 75.05 | 74.41 | 73.78 | 72.69 | 71.57 | 70.35 | 192 | 1.2019 | 0.9999
32 | 65.25 | 64.95 | 64.68 | 64.37 | 63.79 | 63.24 | 62.29 | 61.4 | 60.39 | 191.98 | 1.2018 | 1
33 | 56.55 | 56.23 | 55.91 | 55.65 | 55.13 | 54.66 | 53.88 | 53.05 | 52.31 | 191.96 | 1.2017 | 1.0001
34 | 49.58 | 49.2 | 48.92 | 48.65 | 48.14 | 47.75 | 47.09 | 46.45 | 45.79 | 191.98 | 1.2018 | 1
35 | 43.83 | 43.42 | 43.15 | 42.9 | 42.45 | 42.07 | 41.51 | 40.9 | 40.37 | 191.98 | 1.2018 | 1
36 | 38.8 | 38.36 | 38.13 | 37.92 | 37.52 | 37.21 | 36.7 | 36.22 | 35.78 | 192 | 1.2019 | 0.9999
37 | 34.59 | 34.22 | 34.01 | 33.8 | 33.41 | 33.16 | 32.71 | 32.27 | 31.96 | 191.98 | 1.2018 | 1
38 | 30.92 | 30.55 | 30.4 | 30.2 | 29.87 | 29.63 | 29.24 | 28.84 | 28.58 | 191.98 | 1.2018 | 1
39 | 27.82 | 27.47 | 27.3 | 27.18 | 26.9 | 26.63 | 26.31 | 26.05 | 25.77 | 191.98 | 1.2018 | 1
40 | 25.16 | 24.82 | 24.63 | 24.55 | 24.27 | 24.05 | 23.76 | 23.59 | 23.36 | 192 | 1.2019 | 0.9999
41 | 22.79 | 22.46 | 22.33 | 22.25 | 22.07 | 21.86 | 21.59 | 21.42 | 21.23 | 192 | 1.2019 | 0.9999
42 | 20.72 | 20.44 | 20.31 | 20.19 | 20.06 | 19.86 | 19.62 | 19.49 | 19.34 | 192 | 1.2019 | 0.9999
43 | 18.93 | 18.66 | 18.53 | 18.51 | 18.33 | 18.19 | 17.94 | 17.8 | 17.75 | 192 | 1.2019 | 0.9999
44 | 17.43 | 17.16 | 17.03 | 16.98 | 16.85 | 16.71 | 16.54 | 16.4 | 16.3 | 192 | 1.2019 | 0.9999
45 | 16.03 | 15.81 | 15.72 | 15.68 | 15.56 | 15.42 | 15.19 | 15.1 | 15.04 | 192 | 1.2019 | 0.9999
46 | 14.82 | 14.61 | 14.5 | 14.53 | 14.36 | 14.28 | 14.09 | 13.94 | 13.93 | 192 | 1.2019 | 0.9999
47 | 13.7 | 13.5 | 13.42 | 13.48 | 13.31 | 13.28 | 13.08 | 12.98 | 12.91 | 191.98 | 1.2018 | 1
48 | 12.64 | 12.44 | 12.34 | 12.38 | 12.26 | 12.23 | 12.07 | 12.01 | 11.99 | 192 | 1.2019 | 0.9999
49 | 11.82 | 11.62 | 11.59 | 11.56 | 11.44 | 11.37 | 11.25 | 11.24 | 11.22 | 191.98 | 1.2018 | 1
50 | 10.9 | 10.75 | 10.65 | 10.7 | 10.58 | 10.56 | 10.38 | 10.42 | 10.4 | 191.98 | 1.2018 | 1
51 | 10.27 | 10.08 | 10.05 | 10.08 | 9.96 | 9.94 | 9.81 | 9.79 | 9.82 | 191.98 | 1.2018 | 1
52 | 9.64 | 9.5 | 9.39 | 9.45 | 9.34 | 9.27 | 9.18 | 9.22 | 9.19 | 192 | 1.2019 | 0.9999
53 | 9.01 | 8.92 | 8.83 | 8.88 | 8.76 | 8.75 | 8.6 | 8.59 | 8.66 | 191.98 | 1.2018 | 1
54 | 8.58 | 8.39 | 8.36 | 8.4 | 8.33 | 8.27 | 8.17 | 8.15 | 8.17 | 191.98 | 1.2018 | 1
55 | 8.14 | 8.01 | 7.89 | 8.01 | 7.9 | 7.89 | 7.74 | 7.77 | 7.79 | 191.98 | 1.2018 | 1
56 | 7.61 | 7.53 | 7.42 | 7.49 | 7.42 | 7.41 | 7.3 | 7.29 | 7.3 | 192 | 1.2019 | 0.9999
B(I,x,z) The normalized flux desity at current I=1.2 A and calculations (y=0 m), [T]
z, m \ x, m | -0.019647 | -0.014647 | -0.009142 | -0.004564 | 0.00181 | 0.005351 | 0.010516 | 0.015457 | 0.020777
-0.56 | 0.000703 | 0.000685 | 0.000686 | 0.000682 | 0.00069 | 0.000674 | 0.000677 | 0.00068 | 0.000672
-0.55 | 0.00075092 | 0.00074292 | 0.00073692 | 0.00073892 | 0.00073792 | 0.00072192 | 0.00072592 | 0.00072892 | 0.00071593
-0.54 | 0.00079992 | 0.00078592 | 0.00078392 | 0.00078192 | 0.00078592 | 0.00076992 | 0.00077392 | 0.00077192 | 0.00076392
-0.53 | 0.00085791 | 0.00084891 | 0.00084491 | 0.00084491 | 0.00083791 | 0.00082691 | 0.00082691 | 0.00082491 | 0.00081292
-0.52 | 0.000935 | 0.000921 | 0.000915 | 0.000912 | 0.00091 | 0.000899 | 0.000889 | 0.000893 | 0.00088
-0.51 | 0.001003 | 0.000994 | 0.000981 | 0.000979 | 0.000982 | 0.000965 | 0.000957 | 0.000951 | 0.000943
-0.5 | 0.0010709 | 0.0010559 | 0.0010509 | 0.0010459 | 0.0010439 | 0.0010319 | 0.0010239 | 0.0010179 | 0.0010109
-0.49 | 0.0011669 | 0.0011429 | 0.0011409 | 0.0011419 | 0.0011299 | 0.0011179 | 0.0011099 | 0.0011049 | 0.0010929
-0.48 | 0.001254 | 0.001244 | 0.00123 | 0.001228 | 0.001221 | 0.001199 | 0.001197 | 0.001192 | 0.00118
-0.47 | 0.0013509 | 0.0013309 | 0.0013279 | 0.0013189 | 0.0013209 | 0.0012939 | 0.0012839 | 0.0012829 | 0.0012669
-0.46 | 0.001472 | 0.001456 | 0.001455 | 0.001444 | 0.001432 | 0.001409 | 0.001404 | 0.001394 | 0.001378
-0.45 | 0.001598 | 0.001586 | 0.001577 | 0.001563 | 0.001556 | 0.001533 | 0.001519 | 0.001515 | 0.001494
-0.44 | 0.001748 | 0.001721 | 0.001722 | 0.001702 | 0.001695 | 0.001671 | 0.001659 | 0.00165 | 0.00163
-0.43 | 0.0019118 | 0.0018848 | 0.0018858 | 0.0018608 | 0.0018568 | 0.0018278 | 0.0018128 | 0.0018038 | 0.0017798
-0.42 | 0.0020908 | 0.0020628 | 0.0020598 | 0.0020378 | 0.0020298 | 0.0019998 | 0.0019858 | 0.0019728 | 0.0019488
-0.41 | 0.0022986 | 0.0022696 | 0.0022656 | 0.0022387 | 0.0022307 | 0.0021997 | 0.0021827 | 0.0021707 | 0.0021417
-0.4 | 0.0025407 | 0.0025057 | 0.0024997 | 0.0024737 | 0.0024597 | 0.0024287 | 0.0024097 | 0.0023928 | 0.0023598
-0.39 | 0.0028207 | 0.0027857 | 0.0027767 | 0.0027467 | 0.0027327 | 0.0026907 | 0.0026787 | 0.0026577 | 0.0026157
-0.38 | 0.0031397 | 0.0031087 | 0.0030907 | 0.0030627 | 0.0030387 | 0.0030007 | 0.0029767 | 0.0029467 | 0.0029107
-0.37 | 0.0035026 | 0.0034696 | 0.0034516 | 0.0034226 | 0.0033926 | 0.0033537 | 0.0033187 | 0.0032897 | 0.0032397
-0.36 | 0.0039376 | 0.0038986 | 0.0038746 | 0.0038436 | 0.0038096 | 0.0037636 | 0.0037276 | 0.0036946 | 0.0036406
-0.35 | 0.0044405 | 0.0044085 | 0.0043805 | 0.0043425 | 0.0043016 | 0.0042496 | 0.0042086 | 0.0041666 | 0.0041046
-0.34 | 0.005041 | 0.005007 | 0.004981 | 0.004942 | 0.004896 | 0.004846 | 0.004791 | 0.004736 | 0.004661
-0.33 | 0.005752 | 0.005724 | 0.005694 | 0.005661 | 0.005604 | 0.005547 | 0.005484 | 0.005416 | 0.005333
-0.32 | 0.006627 | 0.006601 | 0.006576 | 0.006533 | 0.00647 | 0.006405 | 0.006335 | 0.00626 | 0.006155
-0.31 | 0.007691 | 0.00768 | 0.007659 | 0.007625 | 0.007551 | 0.007483 | 0.007399 | 0.007307 | 0.007175
-0.3 | 0.0090441 | 0.0090571 | 0.0090411 | 0.0090091 | 0.0089331 | 0.0088601 | 0.0087541 | 0.0086421 | 0.0084791
-0.29 | 0.0108 | 0.010845 | 0.010852 | 0.010836 | 0.010747 | 0.010668 | 0.010545 | 0.010398 | 0.010192
-0.28 | 0.01315 | 0.013254 | 0.0133 | 0.013299 | 0.013212 | 0.013118 | 0.01297 | 0.01279 | 0.012517
-0.27 | 0.01646 | 0.016658 | 0.016764 | 0.0168 | 0.016707 | 0.016606 | 0.016422 | 0.016188 | 0.015807
-0.26 | 0.021402 | 0.021755 | 0.021951 | 0.022033 | 0.021936 | 0.021831 | 0.021603 | 0.0213 | 0.020758
-0.25 | 0.029319 | 0.029888 | 0.030183 | 0.030334 | 0.030215 | 0.030128 | 0.029865 | 0.029499 | 0.02875
-0.24 | 0.042678 | 0.043427 | 0.04376 | 0.04396 | 0.043796 | 0.043756 | 0.04353 | 0.043193 | 0.042295
-0.23 | 0.063219 | 0.063832 | 0.064042 | 0.064215 | 0.064023 | 0.064069 | 0.063979 | 0.063863 | 0.063161
-0.22 | 0.081338 | 0.081625 | 0.081691 | 0.081781 | 0.081705 | 0.081749 | 0.081766 | 0.081789 | 0.081431
-0.21 | 0.0878 | 0.087995 | 0.088033 | 0.088076 | 0.088098 | 0.088116 | 0.088142 | 0.088136 | 0.087836
-0.2 | 0.089212 | 0.089391 | 0.089436 | 0.08947 | 0.089509 | 0.089526 | 0.089545 | 0.089523 | 0.089222
-0.19 | 0.089616 | 0.089785 | 0.089825 | 0.089861 | 0.089909 | 0.089925 | 0.089943 | 0.089922 | 0.089637
-0.18 | 0.089781 | 0.089954 | 0.089994 | 0.090029 | 0.090077 | 0.090092 | 0.090112 | 0.090101 | 0.08984
-0.17 | 0.089878 | 0.090046 | 0.090084 | 0.090116 | 0.090168 | 0.090187 | 0.090213 | 0.090202 | 0.089941
-0.16 | 0.089941 | 0.090103 | 0.090149 | 0.090187 | 0.09023 | 0.090249 | 0.090276 | 0.090265 | 0.090004
-0.15 | 0.089989 | 0.090156 | 0.090196 | 0.09023 | 0.090278 | 0.090297 | 0.090323 | 0.090308 | 0.090043
-0.14 | 0.090004 | 0.090171 | 0.090206 | 0.09024 | 0.090287 | 0.090306 | 0.090333 | 0.090318 | 0.090052
-0.13 | 0.090008 | 0.090171 | 0.090206 | 0.09024 | 0.090292 | 0.090306 | 0.090338 | 0.090318 | 0.090052
-0.12 | 0.090023 | 0.09018 | 0.090215 | 0.09025 | 0.090302 | 0.090321 | 0.090343 | 0.090323 | 0.090062
-0.11 | 0.090037 | 0.090199 | 0.090234 | 0.090269 | 0.090316 | 0.09034 | 0.090362 | 0.090337 | 0.090077
-0.1 | 0.090052 | 0.090214 | 0.090248 | 0.090288 | 0.090335 | 0.090354 | 0.090371 | 0.090351 | 0.090091
-0.09 | 0.090056 | 0.090223 | 0.090257 | 0.090292 | 0.090339 | 0.090363 | 0.090381 | 0.090361 | 0.090105
-0.08 | 0.090066 | 0.090223 | 0.090262 | 0.090302 | 0.090339 | 0.090363 | 0.090385 | 0.090365 | 0.090105
-0.07 | 0.090047 | 0.090209 | 0.090243 | 0.090278 | 0.090325 | 0.090349 | 0.090371 | 0.090351 | 0.090086
-0.06 | 0.090047 | 0.090199 | 0.090238 | 0.090273 | 0.09032 | 0.090344 | 0.090366 | 0.090351 | 0.090086
-0.05 | 0.090037 | 0.090189 | 0.090233 | 0.090263 | 0.090315 | 0.090334 | 0.090361 | 0.090346 | 0.090086
-0.04 | 0.090018 | 0.090176 | 0.090211 | 0.09025 | 0.090302 | 0.090321 | 0.090353 | 0.090337 | 0.090072
-0.03 | 0.090018 | 0.090171 | 0.090215 | 0.09025 | 0.090297 | 0.090316 | 0.090348 | 0.090337 | 0.090077
-0.02 | 0.090023 | 0.09018 | 0.09022 | 0.090254 | 0.090302 | 0.090325 | 0.090352 | 0.090337 | 0.090081
-0.01 | 0.090028 | 0.090185 | 0.090225 | 0.090259 | 0.090311 | 0.09033 | 0.090357 | 0.090342 | 0.090072
0 | 0.090042 | 0.090204 | 0.090238 | 0.090273 | 0.09032 | 0.090339 | 0.090366 | 0.090346 | 0.090061
0.01 | 0.090037 | 0.090195 | 0.090234 | 0.090264 | 0.090316 | 0.090335 | 0.090362 | 0.090347 | 0.090081
0.02 | 0.090038 | 0.0902 | 0.090234 | 0.090269 | 0.090311 | 0.090335 | 0.090362 | 0.090352 | 0.090091
0.03 | 0.090061 | 0.090213 | 0.090247 | 0.090282 | 0.090334 | 0.090353 | 0.090376 | 0.090365 | 0.090105
0.04 | 0.090052 | 0.090214 | 0.090248 | 0.090283 | 0.09033 | 0.090354 | 0.090376 | 0.090366 | 0.090101
0.05 | 0.090075 | 0.090237 | 0.090271 | 0.090306 | 0.090354 | 0.090377 | 0.090405 | 0.090385 | 0.090129
0.06 | 0.090085 | 0.090247 | 0.090285 | 0.090326 | 0.090368 | 0.090391 | 0.090414 | 0.090399 | 0.090134
0.07 | 0.09009 | 0.090257 | 0.090295 | 0.090326 | 0.090378 | 0.090397 | 0.090419 | 0.090409 | 0.090144
0.08 | 0.090105 | 0.090267 | 0.090304 | 0.090345 | 0.090387 | 0.090406 | 0.090434 | 0.090414 | 0.090153
0.09 | 0.090123 | 0.090285 | 0.090317 | 0.090359 | 0.090401 | 0.090424 | 0.090447 | 0.090432 | 0.090177
0.1 | 0.09011 | 0.090272 | 0.090309 | 0.09035 | 0.090397 | 0.09042 | 0.090448 | 0.090428 | 0.090173
0.11 | 0.090104 | 0.090276 | 0.090308 | 0.090345 | 0.090397 | 0.09042 | 0.090438 | 0.090428 | 0.090168
0.12 | 0.090085 | 0.090247 | 0.090285 | 0.090321 | 0.090368 | 0.090387 | 0.09041 | 0.090395 | 0.090144
0.13 | 0.090085 | 0.090247 | 0.09029 | 0.09033 | 0.090373 | 0.090391 | 0.090419 | 0.090399 | 0.090143
0.14 | 0.090085 | 0.090247 | 0.090289 | 0.090325 | 0.090372 | 0.090396 | 0.090414 | 0.090408 | 0.090148
0.15 | 0.090057 | 0.090219 | 0.090262 | 0.090297 | 0.090349 | 0.090368 | 0.090395 | 0.090375 | 0.09012
0.16 | 0.090022 | 0.090184 | 0.090228 | 0.090263 | 0.090315 | 0.090334 | 0.090361 | 0.090346 | 0.09009
0.17 | 0.089941 | 0.090108 | 0.090144 | 0.090187 | 0.090239 | 0.090258 | 0.09028 | 0.090264 | 0.090013
0.18 | 0.089834 | 0.090001 | 0.090045 | 0.090081 | 0.090134 | 0.090148 | 0.090174 | 0.090153 | 0.089897
0.19 | 0.08964 | 0.089814 | 0.089858 | 0.089894 | 0.089942 | 0.089958 | 0.089981 | 0.089956 | 0.089675
0.2 | 0.089216 | 0.089391 | 0.089441 | 0.089474 | 0.089532 | 0.089544 | 0.089559 | 0.089523 | 0.089236
0.21 | 0.087703 | 0.087889 | 0.087953 | 0.08798 | 0.08806 | 0.088058 | 0.088055 | 0.087981 | 0.087681
0.22 | 0.080782 | 0.081033 | 0.081171 | 0.081202 | 0.081361 | 0.081288 | 0.081185 | 0.080927 | 0.080494
0.23 | 0.062064 | 0.062609 | 0.062949 | 0.063007 | 0.063244 | 0.063059 | 0.062739 | 0.062119 | 0.061273
0.24 | 0.041745 | 0.042416 | 0.04285 | 0.042954 | 0.043117 | 0.042913 | 0.042502 | 0.041785 | 0.04081
0.25 | 0.028716 | 0.029239 | 0.029565 | 0.029669 | 0.029743 | 0.029563 | 0.029193 | 0.028599 | 0.027829
0.26 | 0.021022 | 0.021342 | 0.021549 | 0.021613 | 0.021618 | 0.021471 | 0.021172 | 0.020737 | 0.020194
0.27 | 0.016201 | 0.016376 | 0.016494 | 0.016514 | 0.016489 | 0.01637 | 0.016131 | 0.015804 | 0.015432
0.28 | 0.012952 | 0.013037 | 0.013089 | 0.013088 | 0.013039 | 0.012942 | 0.012748 | 0.01251 | 0.012237
0.29 | 0.010635 | 0.010672 | 0.010683 | 0.010663 | 0.010604 | 0.010515 | 0.010362 | 0.010181 | 0.009989
0.3 | 0.008914 | 0.008909 | 0.008902 | 0.008871 | 0.008814 | 0.008737 | 0.008611 | 0.008469 | 0.008311
0.31 | 0.0075692 | 0.0075542 | 0.0075312 | 0.0075042 | 0.0074402 | 0.0073772 | 0.0072682 | 0.0071563 | 0.0070343
0.32 | 0.006525 | 0.006495 | 0.006468 | 0.006437 | 0.006379 | 0.006324 | 0.006229 | 0.00614 | 0.006039
0.33 | 0.0056556 | 0.0056236 | 0.0055916 | 0.0055656 | 0.0055136 | 0.0054666 | 0.0053886 | 0.0053056 | 0.0052315
0.34 | 0.004958 | 0.00492 | 0.004892 | 0.004865 | 0.004814 | 0.004775 | 0.004709 | 0.004645 | 0.004579
0.35 | 0.004383 | 0.004342 | 0.004315 | 0.00429 | 0.004245 | 0.004207 | 0.004151 | 0.00409 | 0.004037
0.36 | 0.0038796 | 0.0038356 | 0.0038126 | 0.0037916 | 0.0037516 | 0.0037206 | 0.0036696 | 0.0036216 | 0.0035776
0.37 | 0.003459 | 0.003422 | 0.003401 | 0.00338 | 0.003341 | 0.003316 | 0.003271 | 0.003227 | 0.003196
0.38 | 0.003092 | 0.003055 | 0.00304 | 0.00302 | 0.002987 | 0.002963 | 0.002924 | 0.002884 | 0.002858
0.39 | 0.002782 | 0.002747 | 0.00273 | 0.002718 | 0.00269 | 0.002663 | 0.002631 | 0.002605 | 0.002577
0.4 | 0.0025157 | 0.0024817 | 0.0024627 | 0.0024547 | 0.0024267 | 0.0024047 | 0.0023758 | 0.0023588 | 0.0023358
0.41 | 0.0022788 | 0.0022458 | 0.0022328 | 0.0022248 | 0.0022068 | 0.0021858 | 0.0021588 | 0.0021418 | 0.0021228
0.42 | 0.0020718 | 0.0020438 | 0.0020308 | 0.0020188 | 0.0020058 | 0.0019858 | 0.0019618 | 0.0019488 | 0.0019338
0.43 | 0.0018928 | 0.0018658 | 0.0018528 | 0.0018508 | 0.0018328 | 0.0018188 | 0.0017938 | 0.0017798 | 0.0017748
0.44 | 0.0017428 | 0.0017158 | 0.0017028 | 0.0016978 | 0.0016848 | 0.0016708 | 0.0016538 | 0.0016398 | 0.0016298
0.45 | 0.0016028 | 0.0015808 | 0.0015718 | 0.0015678 | 0.0015558 | 0.0015418 | 0.0015188 | 0.0015098 | 0.0015038
0.46 | 0.0014818 | 0.0014608 | 0.0014498 | 0.0014528 | 0.0014359 | 0.0014279 | 0.0014089 | 0.0013939 | 0.0013929
0.47 | 0.00137 | 0.00135 | 0.001342 | 0.001348 | 0.001331 | 0.001328 | 0.001308 | 0.001298 | 0.001291
0.48 | 0.0012639 | 0.0012439 | 0.0012339 | 0.0012379 | 0.0012259 | 0.0012229 | 0.0012069 | 0.0012009 | 0.0011989
0.49 | 0.001182 | 0.001162 | 0.001159 | 0.001156 | 0.001144 | 0.001137 | 0.001125 | 0.001124 | 0.001122
0.5 | 0.00109 | 0.001075 | 0.001065 | 0.00107 | 0.001058 | 0.001056 | 0.001038 | 0.001042 | 0.00104
0.51 | 0.001027 | 0.001008 | 0.001005 | 0.001008 | 0.000996 | 0.000994 | 0.000981 | 0.000979 | 0.000982
0.52 | 0.0009639 | 0.0009499 | 0.0009389 | 0.0009449 | 0.0009339 | 0.0009269 | 0.0009179 | 0.0009219 | 0.0009189
0.53 | 0.000901 | 0.000892 | 0.000883 | 0.000888 | 0.000876 | 0.000875 | 0.00086 | 0.000859 | 0.000866
0.54 | 0.000858 | 0.000839 | 0.000836 | 0.00084 | 0.000833 | 0.000827 | 0.000817 | 0.000815 | 0.000817
0.55 | 0.000814 | 0.000801 | 0.000789 | 0.000801 | 0.00079 | 0.000789 | 0.000774 | 0.000777 | 0.000779
0.56 | 0.00076092 | 0.00075292 | 0.00074192 | 0.00074892 | 0.00074192 | 0.00074092 | 0.00072992 | 0.00072892 | 0.00072992
Magnetic field quality in the center of the magnet
0 | -0.0030779 | -0.0012843 | -0.00090788 | -0.00052037 | 0 | 0.00021036 | 0.0005093 | 0.00028787 | -0.0028676
Full magnetic field integral, [Tm] | 0.045666 | 0.04578 | 0.045819 | 0.045837 | 0.045842 | 0.04582 | 0.045781 | 0.045708 | 0.04549
Magnetic field integral in center region, [Tm] | 0.027017 | 0.027065 | 0.027076 | 0.027087 | 0.027101 | 0.027107 | 0.027115 | 0.02711 | 0.027031
Magnetic field integral quality | -0.0038321 | -0.0013519 | -0.00050343 | -9.3023e-05 | 0 | -0.00046364 | -0.0013305 | -0.0029161 | -0.0076675
Magnetic field integral quality in center region | -0.0031132 | -0.0013342 | -0.00092445 | -0.00052615 | 0 | 0.00023171 | 0.00050493 | 0.00032727 | -0.0025695
|  |  |  | The average flux density in the centre of the magnet | 0.090313 | T
|  |  |  | The equivalent length at transverse pozition x=0 m | 0.50758 | m

## Mag. meas. 3
B(I,x,z) The flux desity at current I=2.4 A and y=0 m, [Gs]
z, cm \ x, mm | -19.647 | -14.647 | -9.142 | -4.564 | 1.181 | 5.351 | 10.516 | 15.457 | 20.777 | Shunt, mV | I, A | Normalization factor
-56 | 14.19 | 14.08 | 14.08 | 13.91 | 13.93 | 13.75 | 13.75 | 13.7 | 13.59 | 383.9 | 2.4032 | 1
-55 | 15.15 | 15.04 | 14.97 | 14.87 | 14.94 | 14.71 | 14.62 | 14.62 | 14.46 | 383.89 | 2.4032 | 1
-54 | 16.22 | 16.06 | 16.05 | 15.92 | 15.89 | 15.71 | 15.63 | 15.63 | 15.47 | 383.9 | 2.4032 | 1
-53 | 17.43 | 17.31 | 17.17 | 17.07 | 17.09 | 16.85 | 16.78 | 16.69 | 16.59 | 383.9 | 2.4032 | 1
-52 | 18.69 | 18.56 | 18.49 | 18.32 | 18.24 | 18.09 | 17.99 | 17.9 | 17.75 | 383.89 | 2.4032 | 1
-51 | 20.09 | 19.91 | 19.85 | 19.76 | 19.63 | 19.38 | 19.33 | 19.2 | 19.05 | 383.9 | 2.4032 | 1
-50 | 21.59 | 21.45 | 21.3 | 21.19 | 21.06 | 20.86 | 20.68 | 20.65 | 20.45 | 383.9 | 2.4032 | 1
-49 | 23.28 | 23.14 | 22.94 | 22.78 | 22.74 | 22.43 | 22.32 | 22.24 | 22 | 383.9 | 2.4032 | 1
-48 | 25.07 | 24.87 | 24.73 | 24.6 | 24.46 | 24.2 | 24.05 | 23.93 | 23.69 | 383.9 | 2.4032 | 1
-47 | 27.2 | 26.99 | 26.84 | 26.66 | 26.52 | 26.15 | 26.07 | 25.91 | 25.63 | 383.92 | 2.4033 | 0.99995
-46 | 29.57 | 29.3 | 29.18 | 28.91 | 28.77 | 28.39 | 28.24 | 28.08 | 27.75 | 383.9 | 2.4032 | 1
-45 | 32.08 | 31.86 | 31.71 | 31.4 | 31.25 | 30.87 | 30.69 | 30.44 | 30.08 | 383.9 | 2.4032 | 1
-44 | 35.03 | 34.7 | 34.57 | 34.23 | 34.03 | 33.59 | 33.38 | 33.14 | 32.73 | 383.9 | 2.4032 | 1
-43 | 38.27 | 37.88 | 37.76 | 37.39 | 37.19 | 36.69 | 36.46 | 36.18 | 35.78 | 383.89 | 2.4032 | 1
-42 | 41.99 | 41.64 | 41.42 | 40.94 | 40.73 | 40.22 | 39.98 | 39.65 | 39.16 | 383.89 | 2.4032 | 1
-41 | 46.1 | 45.69 | 45.55 | 45.01 | 44.79 | 44.17 | 43.87 | 43.51 | 42.94 | 383.89 | 2.4032 | 1
-40 | 50.84 | 50.41 | 50.15 | 49.66 | 49.34 | 48.75 | 48.4 | 48 | 47.33 | 383.9 | 2.4032 | 1
-39 | 56.4 | 55.9 | 55.59 | 55.03 | 54.65 | 54 | 53.55 | 53.11 | 52.36 | 383.9 | 2.4032 | 1
-38 | 62.69 | 62.16 | 61.82 | 61.26 | 60.73 | 60 | 59.51 | 58.95 | 58.12 | 383.89 | 2.4032 | 1
-37 | 69.99 | 69.49 | 69 | 68.4 | 67.81 | 67.06 | 66.44 | 65.75 | 64.84 | 383.9 | 2.4032 | 1
-36 | 78.55 | 78.01 | 77.49 | 76.88 | 76.13 | 75.26 | 74.57 | 73.75 | 72.72 | 383.89 | 2.4032 | 1
-35 | 88.51 | 87.94 | 87.43 | 86.66 | 85.85 | 84.94 | 84.1 | 83.16 | 82 | 383.9 | 2.4032 | 1
-34 | 100.26 | 99.74 | 99.2 | 98.4 | 97.43 | 96.43 | 95.41 | 94.4 | 92.88 | 383.9 | 2.4032 | 1
-33 | 114.43 | 113.91 | 113.37 | 112.63 | 111.45 | 110.35 | 109.22 | 107.85 | 106.17 | 383.9 | 2.4032 | 1
-32 | 131.5 | 131.2 | 130.62 | 129.79 | 128.58 | 127.37 | 125.96 | 124.44 | 122.32 | 383.9 | 2.4032 | 1
-31 | 152.73 | 152.59 | 152.15 | 151.45 | 149.96 | 148.69 | 146.99 | 145.23 | 142.62 | 383.89 | 2.4032 | 1
-30 | 179.47 | 179.77 | 179.49 | 178.91 | 177.28 | 175.86 | 173.84 | 171.61 | 168.44 | 383.89 | 2.4032 | 1
-29 | 214.04 | 215.03 | 215.23 | 214.75 | 213.07 | 211.48 | 209.11 | 206.29 | 202.13 | 383.9 | 2.4032 | 1
-28 | 260.65 | 262.77 | 263.63 | 263.63 | 261.87 | 260.06 | 257.12 | 253.6 | 248.05 | 383.9 | 2.4032 | 1
-27 | 326.12 | 330.21 | 332.2 | 332.87 | 331 | 329.09 | 325.49 | 320.88 | 313.22 | 383.92 | 2.4033 | 0.99995
-26 | 423.73 | 430.83 | 434.59 | 436.26 | 434.33 | 432.34 | 427.86 | 421.8 | 411.04 | 383.9 | 2.4032 | 1
-25 | 580.01 | 591.35 | 597.12 | 600.1 | 597.75 | 596.05 | 590.9 | 583.54 | 568.62 | 383.9 | 2.4032 | 1
-24 | 844.63 | 859.57 | 866.11 | 870.03 | 866.8 | 866.01 | 861.45 | 854.78 | 836.74 | 383.9 | 2.4032 | 1
-23 | 1251.7 | 1264.1 | 1268.39 | 1271.74 | 1267.71 | 1268.6 | 1266.8 | 1264.49 | 1250.11 | 383.89 | 2.4032 | 1
-22 | 1612.91 | 1618.66 | 1620.14 | 1621.72 | 1620 | 1621.04 | 1621.28 | 1621.56 | 1614.05 | 383.9 | 2.4032 | 1
-21 | 1742.74 | 1746.62 | 1747.47 | 1748.13 | 1748.26 | 1748.83 | 1749.29 | 1749.08 | 1742.91 | 383.92 | 2.4033 | 0.99995
-20 | 1772.59 | 1776.15 | 1776.96 | 1777.39 | 1778.02 | 1778.44 | 1778.84 | 1778.36 | 1772.11 | 383.92 | 2.4033 | 0.99995
-19 | 1781.93 | 1785.36 | 1786.14 | 1786.6 | 1787.25 | 1787.68 | 1788.08 | 1787.53 | 1781.59 | 383.9 | 2.4032 | 1
-18 | 1786.79 | 1790.2 | 1790.93 | 1791.38 | 1792.06 | 1792.52 | 1792.96 | 1792.52 | 1786.78 | 383.9 | 2.4032 | 1
-17 | 1790.11 | 1793.41 | 1794.2 | 1794.62 | 1795.3 | 1795.75 | 1796.22 | 1795.78 | 1790.14 | 383.9 | 2.4032 | 1
-16 | 1792.27 | 1795.57 | 1796.36 | 1796.81 | 1797.44 | 1797.83 | 1798.32 | 1797.89 | 1792.21 | 383.9 | 2.4032 | 1
-15 | 1793.62 | 1796.96 | 1797.72 | 1798.15 | 1798.77 | 1799.21 | 1799.66 | 1799.23 | 1793.56 | 383.9 | 2.4032 | 1
-14 | 1794.34 | 1797.63 | 1798.38 | 1798.82 | 1799.48 | 1799.92 | 1800.38 | 1799.95 | 1794.23 | 383.9 | 2.4032 | 1
-13 | 1794.68 | 1797.92 | 1798.71 | 1799.1 | 1799.82 | 1800.25 | 1800.67 | 1800.29 | 1794.52 | 383.89 | 2.4032 | 1
-12 | 1795.02 | 1798.21 | 1798.99 | 1799.39 | 1800.06 | 1800.59 | 1801.01 | 1800.53 | 1794.86 | 383.89 | 2.4032 | 1
-11 | 1795.4 | 1798.59 | 1799.36 | 1799.82 | 1800.48 | 1800.96 | 1801.39 | 1800.91 | 1795.24 | 383.9 | 2.4032 | 1
-10 | 1795.69 | 1798.92 | 1799.55 | 1800.1 | 1800.77 | 1801.29 | 1801.67 | 1801.15 | 1795.48 | 383.9 | 2.4032 | 1
-9 | 1795.78 | 1798.97 | 1799.73 | 1800.25 | 1800.91 | 1801.34 | 1801.77 | 1801.25 | 1795.58 | 383.89 | 2.4032 | 1
-8 | 1795.78 | 1798.97 | 1799.69 | 1800.2 | 1800.91 | 1801.29 | 1801.82 | 1801.2 | 1795.58 | 383.9 | 2.4032 | 1
-7 | 1795.68 | 1798.87 | 1799.59 | 1800.1 | 1800.81 | 1801.24 | 1801.72 | 1801.2 | 1795.48 | 383.9 | 2.4032 | 1
-6 | 1795.59 | 1798.68 | 1799.45 | 1799.86 | 1800.63 | 1801.06 | 1801.53 | 1801.01 | 1795.34 | 383.9 | 2.4032 | 1
-5 | 1795.4 | 1798.54 | 1799.31 | 1799.72 | 1800.48 | 1800.91 | 1801.43 | 1801.01 | 1795.29 | 383.9 | 2.4032 | 1
-4 | 1795.3 | 1798.39 | 1799.17 | 1799.67 | 1800.44 | 1800.82 | 1801.39 | 1800.96 | 1795.24 | 383.9 | 2.4032 | 1
-3 | 1795.2 | 1798.34 | 1799.17 | 1799.57 | 1800.38 | 1800.77 | 1801.29 | 1800.91 | 1795.24 | 383.9 | 2.4032 | 1
-2 | 1795.4 | 1798.53 | 1799.31 | 1799.72 | 1800.53 | 1800.96 | 1801.48 | 1801.1 | 1795.38 | 383.9 | 2.4032 | 1
-1 | 1795.59 | 1798.73 | 1799.5 | 1799.91 | 1800.67 | 1801.1 | 1801.58 | 1801.15 | 1795.34 | 383.9 | 2.4032 | 1
0 | 1795.69 | 1798.83 | 1799.55 | 1799.96 | 1800.72 | 1801.11 | 1801.63 | 1801.11 | 1795.05 | 383.9 | 2.4032 | 1
1 | 1795.78 | 1798.82 | 1799.64 | 1800.05 | 1800.81 | 1801.2 | 1801.67 | 1801.2 | 1795.38 | 383.9 | 2.4032 | 1
2 | 1795.69 | 1798.83 | 1799.55 | 1799.96 | 1800.77 | 1801.16 | 1801.68 | 1801.25 | 1795.53 | 383.9 | 2.4032 | 1
3 | 1795.73 | 1798.87 | 1799.59 | 1800.05 | 1800.81 | 1801.2 | 1801.76 | 1801.29 | 1795.57 | 383.92 | 2.4033 | 0.99995
4 | 1795.98 | 1799.11 | 1799.83 | 1800.34 | 1801.01 | 1801.44 | 1801.91 | 1801.49 | 1795.77 | 383.9 | 2.4032 | 1
5 | 1796.12 | 1799.26 | 1800.02 | 1800.49 | 1801.15 | 1801.63 | 1802.11 | 1801.63 | 1795.92 | 383.92 | 2.4033 | 0.99995
6 | 1796.36 | 1799.54 | 1800.34 | 1800.77 | 1801.53 | 1802 | 1802.48 | 1802.01 | 1796.2 | 383.9 | 2.4032 | 1
7 | 1796.65 | 1799.83 | 1800.58 | 1801.06 | 1801.77 | 1802.19 | 1802.68 | 1802.21 | 1796.44 | 383.9 | 2.4032 | 1
8 | 1796.99 | 1800.12 | 1800.86 | 1801.34 | 1802.05 | 1802.48 | 1802.96 | 1802.4 | 1796.68 | 383.9 | 2.4032 | 1
9 | 1797.13 | 1800.31 | 1801.04 | 1801.53 | 1802.24 | 1802.66 | 1803.15 | 1802.63 | 1796.87 | 383.9 | 2.4032 | 1
10 | 1797.18 | 1800.35 | 1801.14 | 1801.62 | 1802.33 | 1802.76 | 1803.3 | 1802.78 | 1797.06 | 383.9 | 2.4032 | 1
11 | 1796.99 | 1800.17 | 1800.95 | 1801.44 | 1802.19 | 1802.62 | 1803.11 | 1802.59 | 1796.83 | 383.9 | 2.4032 | 1
12 | 1796.79 | 1799.92 | 1800.71 | 1801.15 | 1801.86 | 1802.28 | 1802.77 | 1802.25 | 1796.53 | 383.9 | 2.4032 | 1
13 | 1796.46 | 1799.64 | 1800.39 | 1800.91 | 1801.58 | 1802 | 1802.48 | 1801.97 | 1796.2 | 383.9 | 2.4032 | 1
14 | 1796.17 | 1799.3 | 1800.11 | 1800.58 | 1801.29 | 1801.72 | 1802.2 | 1801.68 | 1795.91 | 383.9 | 2.4032 | 1
15 | 1795.35 | 1798.59 | 1799.36 | 1799.86 | 1800.53 | 1800.96 | 1801.43 | 1800.91 | 1795.19 | 383.9 | 2.4032 | 1
16 | 1793.95 | 1797.19 | 1798 | 1798.38 | 1799.15 | 1799.63 | 1800.04 | 1799.52 | 1793.8 | 383.92 | 2.4033 | 0.99995
17 | 1791.74 | 1794.99 | 1795.79 | 1796.28 | 1797.05 | 1797.45 | 1797.84 | 1797.36 | 1791.68 | 383.9 | 2.4032 | 1
18 | 1788.32 | 1791.58 | 1792.46 | 1792.85 | 1793.62 | 1793.99 | 1794.44 | 1793.9 | 1788.12 | 383.9 | 2.4032 | 1
19 | 1783.07 | 1786.45 | 1787.26 | 1787.69 | 1788.53 | 1788.86 | 1789.27 | 1788.62 | 1782.49 | 383.9 | 2.4032 | 1
20 | 1773.35 | 1776.82 | 1777.75 | 1778.2 | 1779.01 | 1779.38 | 1779.65 | 1778.79 | 1772.54 | 383.9 | 2.4032 | 1
21 | 1742.01 | 1745.56 | 1746.81 | 1747.13 | 1748.44 | 1748.45 | 1748.32 | 1746.82 | 1740.16 | 383.9 | 2.4032 | 1
22 | 1604.95 | 1609.63 | 1612.35 | 1612.64 | 1615.55 | 1614.05 | 1611.83 | 1606.47 | 1597.2 | 383.9 | 2.4032 | 1
23 | 1235.14 | 1245.64 | 1252.15 | 1252.94 | 1257.35 | 1253.52 | 1247.07 | 1234.37 | 1216.79 | 383.9 | 2.4032 | 1
24 | 830.91 | 844.12 | 852.22 | 854.23 | 857.19 | 852.95 | 844.62 | 830.07 | 810.18 | 383.92 | 2.4033 | 0.99995
25 | 571.55 | 581.62 | 588.11 | 589.94 | 591.29 | 587.56 | 580.03 | 568.02 | 552.48 | 383.9 | 2.4032 | 1
26 | 418.22 | 424.47 | 428.58 | 429.65 | 429.73 | 426.71 | 420.69 | 411.82 | 400.89 | 383.92 | 2.4033 | 0.99995
27 | 322.1 | 325.68 | 327.89 | 328.22 | 327.55 | 325.13 | 320.39 | 313.98 | 306.3 | 383.9 | 2.4032 | 1
28 | 257.56 | 259.3 | 260.35 | 260.18 | 259.14 | 257.15 | 253.42 | 248.54 | 243.07 | 383.9 | 2.4032 | 1
29 | 211.52 | 212.28 | 212.46 | 212.02 | 210.82 | 209.14 | 206.12 | 202.38 | 198.31 | 383.9 | 2.4032 | 1
30 | 177.29 | 177.35 | 177.19 | 176.6 | 175.32 | 173.91 | 171.38 | 168.48 | 165.34 | 383.9 | 2.4032 | 1
31 | 150.84 | 150.57 | 150.13 | 149.53 | 148.24 | 146.97 | 144.87 | 142.53 | 140.06 | 383.89 | 2.4032 | 1
32 | 129.9 | 129.42 | 128.84 | 128.2 | 127 | 125.99 | 124.18 | 122.22 | 120.29 | 383.9 | 2.4032 | 1
33 | 112.98 | 112.36 | 111.77 | 111.14 | 110.01 | 109.11 | 107.58 | 105.97 | 104.38 | 383.9 | 2.4032 | 1
34 | 99 | 98.39 | 97.75 | 97.2 | 96.18 | 95.38 | 94.06 | 92.71 | 91.38 | 383.9 | 2.4032 | 1
35 | 87.35 | 86.68 | 86.16 | 85.6 | 84.7 | 84.03 | 82.85 | 81.71 | 80.6 | 383.9 | 2.4032 | 1
36 | 77.63 | 77 | 76.5 | 76.02 | 75.18 | 74.59 | 73.56 | 72.55 | 71.65 | 383.89 | 2.4032 | 1
37 | 69.22 | 68.67 | 68.15 | 67.77 | 66.99 | 66.49 | 65.62 | 64.78 | 63.96 | 383.9 | 2.4032 | 1
38 | 62.06 | 61.49 | 61.03 | 60.68 | 60.01 | 59.62 | 58.79 | 58.12 | 57.39 | 383.92 | 2.4033 | 0.99995
39 | 55.92 | 55.37 | 54.93 | 54.69 | 54.03 | 53.66 | 52.97 | 52.38 | 51.83 | 383.9 | 2.4032 | 1
40 | 50.55 | 49.97 | 49.68 | 49.42 | 48.86 | 48.56 | 47.96 | 47.47 | 46.95 | 383.9 | 2.4032 | 1
41 | 45.86 | 45.4 | 45.08 | 44.92 | 44.41 | 44.17 | 43.63 | 43.22 | 42.79 | 383.89 | 2.4032 | 1
42 | 41.85 | 41.4 | 41.14 | 40.89 | 40.49 | 40.26 | 39.78 | 39.41 | 39.07 | 383.89 | 2.4032 | 1
43 | 38.17 | 37.78 | 37.58 | 37.39 | 37.04 | 36.83 | 36.37 | 36.13 | 35.83 | 383.9 | 2.4032 | 1
44 | 35.08 | 34.7 | 34.43 | 34.37 | 34.03 | 33.87 | 33.48 | 33.19 | 32.93 | 383.9 | 2.4032 | 1
45 | 32.32 | 32 | 31.81 | 31.69 | 31.35 | 31.16 | 30.88 | 30.58 | 30.41 | 383.9 | 2.4032 | 1
46 | 29.9 | 29.64 | 29.42 | 29.39 | 29.1 | 29.01 | 28.57 | 28.41 | 28.24 | 383.9 | 2.4032 | 1
47 | 27.73 | 27.43 | 27.3 | 27.23 | 26.9 | 26.87 | 26.55 | 26.34 | 26.26 | 383.9 | 2.4032 | 1
48 | 25.74 | 25.5 | 25.29 | 25.27 | 25.03 | 24.91 | 24.68 | 24.51 | 24.37 | 383.9 | 2.4032 | 1
49 | 23.91 | 23.62 | 23.51 | 23.49 | 23.26 | 23.19 | 22.94 | 22.87 | 22.77 | 383.9 | 2.4032 | 1
50 | 22.36 | 22.13 | 22.01 | 21.96 | 21.78 | 21.72 | 21.45 | 21.37 | 21.32 | 383.92 | 2.4033 | 0.99995
51 | 20.96 | 20.73 | 20.65 | 20.62 | 20.44 | 20.38 | 20.15 | 20.07 | 20.02 | 383.9 | 2.4032 | 1
52 | 19.7 | 19.48 | 19.38 | 19.32 | 19.2 | 19.14 | 18.9 | 18.86 | 18.81 | 383.89 | 2.4032 | 1
53 | 18.54 | 18.37 | 18.21 | 18.27 | 18.09 | 18.09 | 17.89 | 17.75 | 17.75 | 383.9 | 2.4032 | 1
54 | 17.48 | 17.31 | 17.17 | 17.22 | 17.09 | 17.04 | 16.93 | 16.79 | 16.78 | 383.9 | 2.4032 | 1
55 | 16.56 | 16.44 | 16.28 | 16.35 | 16.18 | 16.14 | 16.01 | 15.92 | 15.91 | 383.9 | 2.4032 | 1
56 | 15.74 | 15.57 | 15.49 | 15.54 | 15.37 | 15.33 | 15.24 | 15.2 | 15.18 | 383.89 | 2.4032 | 1
B(I,x,z) The normalized flux desity at current I=2.4 A and calculations (y=0 m), [T]
z, m \ x, m | -0.019647 | -0.014647 | -0.009142 | -0.004564 | 0.00181 | 0.005351 | 0.010516 | 0.015457 | 0.020777
-0.56 | 0.001419 | 0.001408 | 0.001408 | 0.001391 | 0.001393 | 0.001375 | 0.001375 | 0.00137 | 0.001359
-0.55 | 0.001515 | 0.001504 | 0.001497 | 0.001487 | 0.001494 | 0.001471 | 0.001462 | 0.001462 | 0.001446
-0.54 | 0.001622 | 0.001606 | 0.001605 | 0.001592 | 0.001589 | 0.001571 | 0.001563 | 0.001563 | 0.001547
-0.53 | 0.001743 | 0.001731 | 0.001717 | 0.001707 | 0.001709 | 0.001685 | 0.001678 | 0.001669 | 0.001659
-0.52 | 0.001869 | 0.001856 | 0.001849 | 0.001832 | 0.001824 | 0.001809 | 0.001799 | 0.00179 | 0.001775
-0.51 | 0.002009 | 0.001991 | 0.001985 | 0.001976 | 0.001963 | 0.001938 | 0.001933 | 0.00192 | 0.001905
-0.5 | 0.002159 | 0.002145 | 0.00213 | 0.002119 | 0.002106 | 0.002086 | 0.002068 | 0.002065 | 0.002045
-0.49 | 0.002328 | 0.002314 | 0.002294 | 0.002278 | 0.002274 | 0.002243 | 0.002232 | 0.002224 | 0.0022
-0.48 | 0.002507 | 0.002487 | 0.002473 | 0.00246 | 0.002446 | 0.00242 | 0.002405 | 0.002393 | 0.002369
-0.47 | 0.0027199 | 0.0026989 | 0.0026839 | 0.0026659 | 0.0026519 | 0.0026149 | 0.0026069 | 0.0025909 | 0.0025629
-0.46 | 0.002957 | 0.00293 | 0.002918 | 0.002891 | 0.002877 | 0.002839 | 0.002824 | 0.002808 | 0.002775
-0.45 | 0.003208 | 0.003186 | 0.003171 | 0.00314 | 0.003125 | 0.003087 | 0.003069 | 0.003044 | 0.003008
-0.44 | 0.003503 | 0.00347 | 0.003457 | 0.003423 | 0.003403 | 0.003359 | 0.003338 | 0.003314 | 0.003273
-0.43 | 0.0038271 | 0.0037881 | 0.0037761 | 0.0037391 | 0.0037191 | 0.0036691 | 0.0036461 | 0.0036181 | 0.0035781
-0.42 | 0.0041991 | 0.0041641 | 0.0041421 | 0.0040941 | 0.0040731 | 0.0040221 | 0.0039981 | 0.0039651 | 0.0039161
-0.41 | 0.0046101 | 0.0045691 | 0.0045551 | 0.0045011 | 0.0044791 | 0.0044171 | 0.0043871 | 0.0043511 | 0.0042941
-0.4 | 0.005084 | 0.005041 | 0.005015 | 0.004966 | 0.004934 | 0.004875 | 0.00484 | 0.0048 | 0.004733
-0.39 | 0.00564 | 0.00559 | 0.005559 | 0.005503 | 0.005465 | 0.0054 | 0.005355 | 0.005311 | 0.005236
-0.38 | 0.0062692 | 0.0062162 | 0.0061822 | 0.0061262 | 0.0060732 | 0.0060002 | 0.0059512 | 0.0058952 | 0.0058122
-0.37 | 0.006999 | 0.006949 | 0.0069 | 0.00684 | 0.006781 | 0.006706 | 0.006644 | 0.006575 | 0.006484
-0.36 | 0.0078552 | 0.0078012 | 0.0077492 | 0.0076882 | 0.0076132 | 0.0075262 | 0.0074572 | 0.0073752 | 0.0072722
-0.35 | 0.008851 | 0.008794 | 0.008743 | 0.008666 | 0.008585 | 0.008494 | 0.00841 | 0.008316 | 0.0082
-0.34 | 0.010026 | 0.009974 | 0.00992 | 0.00984 | 0.009743 | 0.009643 | 0.009541 | 0.00944 | 0.009288
-0.33 | 0.011443 | 0.011391 | 0.011337 | 0.011263 | 0.011145 | 0.011035 | 0.010922 | 0.010785 | 0.010617
-0.32 | 0.01315 | 0.01312 | 0.013062 | 0.012979 | 0.012858 | 0.012737 | 0.012596 | 0.012444 | 0.012232
-0.31 | 0.015273 | 0.015259 | 0.015215 | 0.015145 | 0.014996 | 0.014869 | 0.014699 | 0.014523 | 0.014262
-0.3 | 0.017947 | 0.017977 | 0.017949 | 0.017891 | 0.017728 | 0.017586 | 0.017384 | 0.017161 | 0.016844
-0.29 | 0.021404 | 0.021503 | 0.021523 | 0.021475 | 0.021307 | 0.021148 | 0.020911 | 0.020629 | 0.020213
-0.28 | 0.026065 | 0.026277 | 0.026363 | 0.026363 | 0.026187 | 0.026006 | 0.025712 | 0.02536 | 0.024805
-0.27 | 0.03261 | 0.033019 | 0.033218 | 0.033285 | 0.033098 | 0.032907 | 0.032547 | 0.032086 | 0.03132
-0.26 | 0.042373 | 0.043083 | 0.043459 | 0.043626 | 0.043433 | 0.043234 | 0.042786 | 0.04218 | 0.041104
-0.25 | 0.058001 | 0.059135 | 0.059712 | 0.06001 | 0.059775 | 0.059605 | 0.05909 | 0.058354 | 0.056862
-0.24 | 0.084463 | 0.085957 | 0.086611 | 0.087003 | 0.08668 | 0.086601 | 0.086145 | 0.085478 | 0.083674
-0.23 | 0.12517 | 0.12641 | 0.12684 | 0.12718 | 0.12677 | 0.12686 | 0.12668 | 0.12645 | 0.12501
-0.22 | 0.16129 | 0.16187 | 0.16201 | 0.16217 | 0.162 | 0.1621 | 0.16213 | 0.16216 | 0.1614
-0.21 | 0.17426 | 0.17465 | 0.17474 | 0.1748 | 0.17482 | 0.17487 | 0.17492 | 0.1749 | 0.17428
-0.2 | 0.17725 | 0.17761 | 0.17769 | 0.17773 | 0.17779 | 0.17783 | 0.17787 | 0.17783 | 0.1772
-0.19 | 0.17819 | 0.17854 | 0.17861 | 0.17866 | 0.17872 | 0.17877 | 0.17881 | 0.17875 | 0.17816
-0.18 | 0.17868 | 0.17902 | 0.17909 | 0.17914 | 0.17921 | 0.17925 | 0.1793 | 0.17925 | 0.17868
-0.17 | 0.17901 | 0.17934 | 0.17942 | 0.17946 | 0.17953 | 0.17958 | 0.17962 | 0.17958 | 0.17901
-0.16 | 0.17923 | 0.17956 | 0.17964 | 0.17968 | 0.17974 | 0.17978 | 0.17983 | 0.17979 | 0.17922
-0.15 | 0.17936 | 0.1797 | 0.17977 | 0.17982 | 0.17988 | 0.17992 | 0.17997 | 0.17992 | 0.17936
-0.14 | 0.17943 | 0.17976 | 0.17984 | 0.17988 | 0.17995 | 0.17999 | 0.18004 | 0.18 | 0.17942
-0.13 | 0.17947 | 0.1798 | 0.17988 | 0.17991 | 0.17999 | 0.18003 | 0.18007 | 0.18003 | 0.17946
-0.12 | 0.17951 | 0.17983 | 0.1799 | 0.17994 | 0.18001 | 0.18006 | 0.18011 | 0.18006 | 0.17949
-0.11 | 0.17954 | 0.17986 | 0.17994 | 0.17998 | 0.18005 | 0.1801 | 0.18014 | 0.18009 | 0.17952
-0.1 | 0.17957 | 0.17989 | 0.17996 | 0.18001 | 0.18008 | 0.18013 | 0.18017 | 0.18011 | 0.17955
-0.09 | 0.17958 | 0.1799 | 0.17998 | 0.18003 | 0.1801 | 0.18014 | 0.18018 | 0.18013 | 0.17956
-0.08 | 0.17958 | 0.1799 | 0.17997 | 0.18002 | 0.18009 | 0.18013 | 0.18018 | 0.18012 | 0.17956
-0.07 | 0.17957 | 0.17989 | 0.17996 | 0.18001 | 0.18008 | 0.18012 | 0.18017 | 0.18012 | 0.17955
-0.06 | 0.17956 | 0.17987 | 0.17994 | 0.17999 | 0.18006 | 0.18011 | 0.18015 | 0.1801 | 0.17953
-0.05 | 0.17954 | 0.17985 | 0.17993 | 0.17997 | 0.18005 | 0.18009 | 0.18014 | 0.1801 | 0.17953
-0.04 | 0.17953 | 0.17984 | 0.17992 | 0.17997 | 0.18004 | 0.18008 | 0.18014 | 0.1801 | 0.17952
-0.03 | 0.17952 | 0.17983 | 0.17992 | 0.17996 | 0.18004 | 0.18008 | 0.18013 | 0.18009 | 0.17952
-0.02 | 0.17954 | 0.17985 | 0.17993 | 0.17997 | 0.18005 | 0.1801 | 0.18015 | 0.18011 | 0.17954
-0.01 | 0.17956 | 0.17987 | 0.17995 | 0.17999 | 0.18007 | 0.18011 | 0.18016 | 0.18011 | 0.17953
0 | 0.17957 | 0.17988 | 0.17996 | 0.18 | 0.18007 | 0.18011 | 0.18016 | 0.18011 | 0.1795
0.01 | 0.17958 | 0.17988 | 0.17996 | 0.18 | 0.18008 | 0.18012 | 0.18017 | 0.18012 | 0.17954
0.02 | 0.17957 | 0.17988 | 0.17996 | 0.18 | 0.18008 | 0.18012 | 0.18017 | 0.18013 | 0.17955
0.03 | 0.17956 | 0.17988 | 0.17995 | 0.18 | 0.18007 | 0.18011 | 0.18017 | 0.18012 | 0.17955
0.04 | 0.1796 | 0.17991 | 0.17998 | 0.18003 | 0.1801 | 0.18014 | 0.18019 | 0.18015 | 0.17958
0.05 | 0.1796 | 0.17992 | 0.17999 | 0.18004 | 0.18011 | 0.18015 | 0.1802 | 0.18015 | 0.17958
0.06 | 0.17964 | 0.17995 | 0.18003 | 0.18008 | 0.18015 | 0.1802 | 0.18025 | 0.1802 | 0.17962
0.07 | 0.17967 | 0.17998 | 0.18006 | 0.18011 | 0.18018 | 0.18022 | 0.18027 | 0.18022 | 0.17964
0.08 | 0.1797 | 0.18001 | 0.18009 | 0.18013 | 0.18021 | 0.18025 | 0.1803 | 0.18024 | 0.17967
0.09 | 0.17971 | 0.18003 | 0.1801 | 0.18015 | 0.18022 | 0.18027 | 0.18032 | 0.18026 | 0.17969
0.1 | 0.17972 | 0.18004 | 0.18011 | 0.18016 | 0.18023 | 0.18028 | 0.18033 | 0.18028 | 0.17971
0.11 | 0.1797 | 0.18002 | 0.1801 | 0.18014 | 0.18022 | 0.18026 | 0.18031 | 0.18026 | 0.17968
0.12 | 0.17968 | 0.17999 | 0.18007 | 0.18011 | 0.18019 | 0.18023 | 0.18028 | 0.18022 | 0.17965
0.13 | 0.17965 | 0.17996 | 0.18004 | 0.18009 | 0.18016 | 0.1802 | 0.18025 | 0.1802 | 0.17962
0.14 | 0.17962 | 0.17993 | 0.18001 | 0.18006 | 0.18013 | 0.18017 | 0.18022 | 0.18017 | 0.17959
0.15 | 0.17954 | 0.17986 | 0.17994 | 0.17999 | 0.18005 | 0.1801 | 0.18014 | 0.18009 | 0.17952
0.16 | 0.17939 | 0.17971 | 0.17979 | 0.17983 | 0.17991 | 0.17995 | 0.17999 | 0.17994 | 0.17937
0.17 | 0.17917 | 0.1795 | 0.17958 | 0.17963 | 0.17971 | 0.17975 | 0.17978 | 0.17974 | 0.17917
0.18 | 0.17883 | 0.17916 | 0.17925 | 0.17928 | 0.17936 | 0.1794 | 0.17944 | 0.17939 | 0.17881
0.19 | 0.17831 | 0.17864 | 0.17873 | 0.17877 | 0.17885 | 0.17889 | 0.17893 | 0.17886 | 0.17825
0.2 | 0.17733 | 0.17768 | 0.17777 | 0.17782 | 0.1779 | 0.17794 | 0.17797 | 0.17788 | 0.17725
0.21 | 0.1742 | 0.17456 | 0.17468 | 0.17471 | 0.17484 | 0.17485 | 0.17483 | 0.17468 | 0.17402
0.22 | 0.16049 | 0.16096 | 0.16123 | 0.16126 | 0.16156 | 0.1614 | 0.16118 | 0.16065 | 0.15972
0.23 | 0.12351 | 0.12456 | 0.12522 | 0.12529 | 0.12573 | 0.12535 | 0.12471 | 0.12344 | 0.12168
0.24 | 0.083087 | 0.084408 | 0.085218 | 0.085419 | 0.085715 | 0.085291 | 0.084458 | 0.083003 | 0.081014
0.25 | 0.057155 | 0.058162 | 0.058811 | 0.058994 | 0.059129 | 0.058756 | 0.058003 | 0.056802 | 0.055248
0.26 | 0.04182 | 0.042445 | 0.042856 | 0.042963 | 0.042971 | 0.042669 | 0.042067 | 0.04118 | 0.040087
0.27 | 0.03221 | 0.032568 | 0.032789 | 0.032822 | 0.032755 | 0.032513 | 0.032039 | 0.031398 | 0.03063
0.28 | 0.025756 | 0.02593 | 0.026035 | 0.026018 | 0.025914 | 0.025715 | 0.025342 | 0.024854 | 0.024307
0.29 | 0.021152 | 0.021228 | 0.021246 | 0.021202 | 0.021082 | 0.020914 | 0.020612 | 0.020238 | 0.019831
0.3 | 0.017729 | 0.017735 | 0.017719 | 0.01766 | 0.017532 | 0.017391 | 0.017138 | 0.016848 | 0.016534
0.31 | 0.015084 | 0.015057 | 0.015013 | 0.014953 | 0.014824 | 0.014697 | 0.014487 | 0.014253 | 0.014006
0.32 | 0.01299 | 0.012942 | 0.012884 | 0.01282 | 0.0127 | 0.012599 | 0.012418 | 0.012222 | 0.012029
0.33 | 0.011298 | 0.011236 | 0.011177 | 0.011114 | 0.011001 | 0.010911 | 0.010758 | 0.010597 | 0.010438
0.34 | 0.0099 | 0.009839 | 0.009775 | 0.00972 | 0.009618 | 0.009538 | 0.009406 | 0.009271 | 0.009138
0.35 | 0.008735 | 0.008668 | 0.008616 | 0.00856 | 0.00847 | 0.008403 | 0.008285 | 0.008171 | 0.00806
0.36 | 0.0077632 | 0.0077002 | 0.0076502 | 0.0076022 | 0.0075182 | 0.0074592 | 0.0073562 | 0.0072552 | 0.0071652
0.37 | 0.006922 | 0.006867 | 0.006815 | 0.006777 | 0.006699 | 0.006649 | 0.006562 | 0.006478 | 0.006396
0.38 | 0.0062057 | 0.0061487 | 0.0061027 | 0.0060677 | 0.0060007 | 0.0059617 | 0.0058787 | 0.0058117 | 0.0057387
0.39 | 0.005592 | 0.005537 | 0.005493 | 0.005469 | 0.005403 | 0.005366 | 0.005297 | 0.005238 | 0.005183
0.4 | 0.005055 | 0.004997 | 0.004968 | 0.004942 | 0.004886 | 0.004856 | 0.004796 | 0.004747 | 0.004695
0.41 | 0.0045861 | 0.0045401 | 0.0045081 | 0.0044921 | 0.0044411 | 0.0044171 | 0.0043631 | 0.0043221 | 0.0042791
0.42 | 0.0041851 | 0.0041401 | 0.0041141 | 0.0040891 | 0.0040491 | 0.0040261 | 0.0039781 | 0.0039411 | 0.0039071
0.43 | 0.003817 | 0.003778 | 0.003758 | 0.003739 | 0.003704 | 0.003683 | 0.003637 | 0.003613 | 0.003583
0.44 | 0.003508 | 0.00347 | 0.003443 | 0.003437 | 0.003403 | 0.003387 | 0.003348 | 0.003319 | 0.003293
0.45 | 0.003232 | 0.0032 | 0.003181 | 0.003169 | 0.003135 | 0.003116 | 0.003088 | 0.003058 | 0.003041
0.46 | 0.00299 | 0.002964 | 0.002942 | 0.002939 | 0.00291 | 0.002901 | 0.002857 | 0.002841 | 0.002824
0.47 | 0.002773 | 0.002743 | 0.00273 | 0.002723 | 0.00269 | 0.002687 | 0.002655 | 0.002634 | 0.002626
0.48 | 0.002574 | 0.00255 | 0.002529 | 0.002527 | 0.002503 | 0.002491 | 0.002468 | 0.002451 | 0.002437
0.49 | 0.002391 | 0.002362 | 0.002351 | 0.002349 | 0.002326 | 0.002319 | 0.002294 | 0.002287 | 0.002277
0.5 | 0.0022359 | 0.0022129 | 0.0022009 | 0.0021959 | 0.0021779 | 0.0021719 | 0.0021449 | 0.0021369 | 0.0021319
0.51 | 0.002096 | 0.002073 | 0.002065 | 0.002062 | 0.002044 | 0.002038 | 0.002015 | 0.002007 | 0.002002
0.52 | 0.0019701 | 0.0019481 | 0.0019381 | 0.0019321 | 0.0019201 | 0.001914 | 0.00189 | 0.001886 | 0.001881
0.53 | 0.001854 | 0.001837 | 0.001821 | 0.001827 | 0.001809 | 0.001809 | 0.001789 | 0.001775 | 0.001775
0.54 | 0.001748 | 0.001731 | 0.001717 | 0.001722 | 0.001709 | 0.001704 | 0.001693 | 0.001679 | 0.001678
0.55 | 0.001656 | 0.001644 | 0.001628 | 0.001635 | 0.001618 | 0.001614 | 0.001601 | 0.001592 | 0.001591
0.56 | 0.001574 | 0.001557 | 0.001549 | 0.001554 | 0.001537 | 0.001533 | 0.001524 | 0.00152 | 0.001518
Magnetic field quality in the center of the magnet
0 | -0.0027933 | -0.0010496 | -0.00064974 | -0.00042205 | 0 | 0.00021658 | 0.00050535 | 0.00021658 | -0.0031487
Full magnetic field integral, [Tm] | 0.090971 | 0.091202 | 0.091278 | 0.0913 | 0.091295 | 0.091257 | 0.091178 | 0.091022 | 0.090562
Magnetic field integral in center region, [Tm] | 0.053875 | 0.05397 | 0.053993 | 0.054006 | 0.054028 | 0.054041 | 0.054056 | 0.054041 | 0.053869
Magnetic field integral quality | -0.0035492 | -0.0010155 | -0.00018845 | 5.2417e-05 | 0 | -0.00041295 | -0.0012815 | -0.0029831 | -0.0080306
Magnetic field integral quality in center region | -0.0028334 | -0.0010766 | -0.00065484 | -0.00040062 | 0 | 0.00023886 | 0.00050779 | 0.00024154 | -0.0029432
|  |  |  | The average flux density in the centre of the magnet | 0.18006 | T
|  |  |  | The equivalent length at transverse pozition x=0 m | 0.50702 | m

## Mag. meas. 4
B(I,x,z) The flux desity at current I=3.5 A and y=0 m, [Gs]
z, cm \ x, mm | -19.647 | -14.647 | -9.142 | -4.564 | 1.181 | 5.351 | 10.516 | 15.457 | 20.777 | Shunt, mV | I, A | Normalization factor
-56 | 20.62 | 20.44 | 20.41 | 20.24 | 20.2 | 20 | 20.01 | 19.88 | 19.68 | 559.84 | 3.5046 | 1
-55 | 22.02 | 21.84 | 21.77 | 21.58 | 21.59 | 21.29 | 21.31 | 21.23 | 20.99 | 559.84 | 3.5046 | 1
-54 | 23.52 | 23.33 | 23.23 | 23.06 | 23.02 | 22.77 | 22.75 | 22.63 | 22.34 | 559.84 | 3.5046 | 1
-53 | 25.21 | 25.02 | 24.91 | 24.69 | 24.65 | 24.39 | 24.39 | 24.17 | 23.94 | 559.86 | 3.5047 | 0.99996
-52 | 27.05 | 26.8 | 26.7 | 26.47 | 26.42 | 26.1 | 26.07 | 25.86 | 25.53 | 559.86 | 3.5047 | 0.99996
-51 | 28.99 | 28.78 | 28.67 | 28.43 | 28.33 | 28.01 | 27.95 | 27.74 | 27.37 | 559.84 | 3.5046 | 1
-50 | 31.26 | 30.99 | 30.82 | 30.59 | 30.49 | 30.11 | 30.07 | 29.81 | 29.5 | 559.84 | 3.5046 | 1
-49 | 33.63 | 33.35 | 33.17 | 32.89 | 32.79 | 32.4 | 32.33 | 32.03 | 31.72 | 559.84 | 3.5046 | 1
-48 | 36.34 | 36.05 | 35.89 | 35.52 | 35.32 | 34.97 | 34.88 | 34.59 | 34.14 | 559.86 | 3.5047 | 0.99996
-47 | 39.24 | 38.89 | 38.75 | 38.35 | 38.14 | 37.74 | 37.62 | 37.34 | 36.85 | 559.86 | 3.5047 | 0.99996
-46 | 42.62 | 42.27 | 42.08 | 41.61 | 41.49 | 40.93 | 40.8 | 40.48 | 39.89 | 559.84 | 3.5046 | 1
-45 | 46.35 | 45.98 | 45.74 | 45.25 | 45.08 | 44.51 | 44.31 | 43.95 | 43.28 | 559.86 | 3.5047 | 0.99996
-44 | 50.55 | 50.07 | 49.87 | 49.33 | 49.1 | 48.51 | 48.26 | 47.81 | 47.15 | 559.86 | 3.5047 | 0.99996
-43 | 55.1 | 54.65 | 54.46 | 53.78 | 53.55 | 52.9 | 52.59 | 52.1 | 51.4 | 559.86 | 3.5047 | 0.99996
-42 | 60.47 | 59.85 | 59.62 | 58.96 | 58.63 | 57.86 | 57.54 | 57.02 | 56.24 | 559.86 | 3.5047 | 0.99996
-41 | 66.41 | 65.83 | 65.53 | 64.81 | 64.46 | 63.68 | 63.32 | 62.66 | 61.8 | 559.86 | 3.5047 | 0.99996
-40 | 73.28 | 72.62 | 72.28 | 71.52 | 71.07 | 70.21 | 69.77 | 69.08 | 68.13 | 559.86 | 3.5047 | 0.99996
-39 | 81.07 | 80.38 | 79.93 | 79.09 | 78.53 | 77.6 | 77.08 | 76.32 | 75.14 | 559.86 | 3.5047 | 0.99996
-38 | 90.11 | 89.39 | 88.84 | 87.95 | 87.24 | 86.28 | 85.6 | 84.71 | 83.41 | 559.86 | 3.5047 | 0.99996
-37 | 100.56 | 99.74 | 99.16 | 98.21 | 97.38 | 96.29 | 95.51 | 94.5 | 93.03 | 559.86 | 3.5047 | 0.99996
-36 | 112.64 | 111.84 | 111.12 | 110.1 | 109.16 | 107.93 | 106.96 | 105.84 | 104.11 | 559.84 | 3.5046 | 1
-35 | 126.86 | 126 | 125.24 | 124.19 | 123.03 | 121.76 | 120.63 | 119.2 | 117.31 | 559.86 | 3.5047 | 0.99996
-34 | 143.74 | 142.91 | 142.17 | 141.01 | 139.64 | 138.25 | 136.84 | 135.21 | 133.02 | 559.86 | 3.5047 | 0.99996
-33 | 163.76 | 163.05 | 162.24 | 161.09 | 159.5 | 157.95 | 156.33 | 154.46 | 151.88 | 559.86 | 3.5047 | 0.99996
-32 | 188.18 | 187.62 | 186.86 | 185.67 | 183.9 | 182.17 | 180.34 | 178.05 | 174.94 | 559.84 | 3.5046 | 1
-31 | 218.26 | 218.02 | 217.4 | 216.25 | 214.33 | 212.45 | 210.18 | 207.42 | 203.66 | 559.84 | 3.5046 | 1
-30 | 256.22 | 256.56 | 256.18 | 255.21 | 253.04 | 250.93 | 248.28 | 245 | 240.31 | 559.84 | 3.5046 | 1
-29 | 305.49 | 306.76 | 307.03 | 306.24 | 303.95 | 301.7 | 298.42 | 294.39 | 288.37 | 559.86 | 3.5047 | 0.99996
-28 | 371.34 | 374.3 | 375.51 | 375.39 | 372.89 | 370.45 | 366.4 | 361.23 | 353.3 | 559.86 | 3.5047 | 0.99996
-27 | 463.73 | 469.38 | 472.23 | 473.09 | 470.53 | 467.84 | 462.75 | 456.14 | 445.24 | 559.86 | 3.5047 | 0.99996
-26 | 601.41 | 611.3 | 616.56 | 618.91 | 616.21 | 613.45 | 607.14 | 598.52 | 583.22 | 559.84 | 3.5046 | 1
-25 | 820.61 | 836.6 | 844.75 | 849.03 | 845.79 | 843.37 | 836.07 | 825.61 | 804.44 | 559.84 | 3.5046 | 1
-24 | 1191.68 | 1213.11 | 1222.65 | 1228.26 | 1223.82 | 1222.82 | 1216.19 | 1206.45 | 1180.51 | 559.86 | 3.5047 | 0.99996
-23 | 1768.83 | 1787.06 | 1793.49 | 1798.51 | 1792.98 | 1794.25 | 1791.63 | 1788.01 | 1766.71 | 559.86 | 3.5047 | 0.99996
-22 | 2298.9 | 2307.66 | 2309.87 | 2312.43 | 2309.97 | 2311.68 | 2312.12 | 2312.61 | 2301.44 | 559.84 | 3.5046 | 1
-21 | 2497.71 | 2503.42 | 2504.7 | 2505.74 | 2506.09 | 2507.08 | 2507.95 | 2507.84 | 2498.9 | 559.86 | 3.5047 | 0.99996
-20 | 2545.57 | 2550.85 | 2552.08 | 2552.79 | 2553.81 | 2554.58 | 2555.28 | 2554.71 | 2545.93 | 559.86 | 3.5047 | 0.99996
-19 | 2562.6 | 2567.71 | 2568.84 | 2569.59 | 2570.64 | 2571.4 | 2572.12 | 2571.49 | 2562.99 | 559.84 | 3.5046 | 1
-18 | 2573.58 | 2578.45 | 2579.6 | 2580.29 | 2581.41 | 2582.17 | 2582.95 | 2582.39 | 2574.3 | 559.84 | 3.5046 | 1
-17 | 2582.31 | 2587.15 | 2588.32 | 2589.04 | 2590.04 | 2590.87 | 2591.58 | 2591.1 | 2583.12 | 559.86 | 3.5047 | 0.99996
-16 | 2589.36 | 2594.17 | 2595.39 | 2596.13 | 2597.16 | 2597.96 | 2598.59 | 2598.12 | 2590.02 | 559.84 | 3.5046 | 1
-15 | 2595.06 | 2599.89 | 2601.09 | 2601.74 | 2602.8 | 2603.53 | 2604.27 | 2603.76 | 2595.63 | 559.84 | 3.5046 | 1
-14 | 2599.48 | 2604.25 | 2605.31 | 2606.03 | 2607.12 | 2607.93 | 2608.61 | 2608.07 | 2599.95 | 559.84 | 3.5046 | 1
-13 | 2602.97 | 2607.73 | 2608.82 | 2609.54 | 2610.62 | 2611.42 | 2612.09 | 2611.51 | 2603.34 | 559.84 | 3.5046 | 1
-12 | 2606.14 | 2610.83 | 2611.91 | 2612.63 | 2613.75 | 2614.54 | 2615.24 | 2614.62 | 2606.46 | 559.84 | 3.5046 | 1
-11 | 2609.11 | 2613.88 | 2614.95 | 2615.67 | 2616.74 | 2617.61 | 2618.19 | 2617.63 | 2609.43 | 559.84 | 3.5046 | 1
-10 | 2611.52 | 2616.19 | 2617.26 | 2618.06 | 2619.12 | 2619.89 | 2620.54 | 2619.98 | 2611.74 | 559.84 | 3.5046 | 1
-9 | 2613.19 | 2617.85 | 2618.98 | 2619.67 | 2620.82 | 2621.59 | 2622.21 | 2621.6 | 2613.41 | 559.86 | 3.5047 | 0.99996
-8 | 2614.48 | 2619.09 | 2620.2 | 2620.96 | 2622 | 2622.81 | 2623.44 | 2622.84 | 2614.66 | 559.86 | 3.5047 | 0.99996
-7 | 2615.21 | 2619.86 | 2620.95 | 2621.72 | 2622.77 | 2623.57 | 2624.21 | 2623.56 | 2615.33 | 559.84 | 3.5046 | 1
-6 | 2615.73 | 2620.34 | 2621.42 | 2622.15 | 2623.19 | 2623.99 | 2624.69 | 2624.04 | 2615.76 | 559.86 | 3.5047 | 0.99996
-5 | 2615.88 | 2620.49 | 2621.66 | 2622.39 | 2623.53 | 2624.24 | 2624.93 | 2624.33 | 2616.06 | 559.84 | 3.5046 | 1
-4 | 2616.08 | 2620.68 | 2621.85 | 2622.49 | 2623.72 | 2624.48 | 2625.17 | 2624.58 | 2616.35 | 559.86 | 3.5047 | 0.99996
-3 | 2616.13 | 2620.73 | 2621.9 | 2622.59 | 2623.77 | 2624.52 | 2625.27 | 2624.72 | 2616.49 | 559.86 | 3.5047 | 0.99996
-2 | 2616.47 | 2621.07 | 2622.28 | 2622.92 | 2624.16 | 2624.86 | 2625.66 | 2625.11 | 2616.83 | 559.86 | 3.5047 | 0.99996
-1 | 2616.89 | 2621.44 | 2622.6 | 2623.2 | 2624.43 | 2625.13 | 2625.89 | 2625.34 | 2616.92 | 559.86 | 3.5047 | 0.99996
0 | 2617.04 | 2621.59 | 2622.69 | 2623.35 | 2624.53 | 2625.23 | 2625.94 | 2625.34 | 2616.63 | 559.86 | 3.5047 | 0.99996
1 | 2616.94 | 2621.54 | 2622.6 | 2623.3 | 2624.48 | 2625.19 | 2625.89 | 2625.29 | 2616.87 | 559.84 | 3.5046 | 1
2 | 2616.8 | 2621.36 | 2622.51 | 2623.16 | 2624.39 | 2625.05 | 2625.8 | 2625.25 | 2616.98 | 559.86 | 3.5047 | 0.99996
3 | 2616.7 | 2621.26 | 2622.37 | 2623.06 | 2624.2 | 2624.95 | 2625.7 | 2625.15 | 2616.83 | 559.84 | 3.5046 | 1
4 | 2616.66 | 2621.26 | 2622.42 | 2623.17 | 2624.25 | 2624.96 | 2625.71 | 2625.16 | 2616.84 | 559.86 | 3.5047 | 0.99996
5 | 2616.71 | 2621.31 | 2622.42 | 2623.17 | 2624.3 | 2625.01 | 2625.71 | 2625.21 | 2616.84 | 559.84 | 3.5046 | 1
6 | 2616.56 | 2621.21 | 2622.32 | 2623.01 | 2624.2 | 2624.9 | 2625.6 | 2625.06 | 2616.68 | 559.86 | 3.5047 | 0.99996
7 | 2616.38 | 2620.98 | 2622.1 | 2622.79 | 2623.97 | 2624.68 | 2625.38 | 2624.78 | 2616.46 | 559.86 | 3.5047 | 0.99996
8 | 2615.85 | 2620.45 | 2621.58 | 2622.26 | 2623.4 | 2624.15 | 2624.9 | 2624.25 | 2615.88 | 559.84 | 3.5046 | 1
9 | 2614.89 | 2619.45 | 2620.65 | 2621.32 | 2622.5 | 2623.21 | 2623.95 | 2623.25 | 2614.92 | 559.84 | 3.5046 | 1
10 | 2613.5 | 2618.12 | 2619.34 | 2620.03 | 2621.13 | 2621.89 | 2622.61 | 2621.96 | 2613.63 | 559.84 | 3.5046 | 1
11 | 2611.34 | 2615.97 | 2617.13 | 2617.89 | 2619.04 | 2619.76 | 2620.42 | 2619.76 | 2611.47 | 559.84 | 3.5046 | 1
12 | 2608.51 | 2613.15 | 2614.32 | 2615.04 | 2616.2 | 2616.88 | 2617.51 | 2616.89 | 2608.55 | 559.84 | 3.5046 | 1
13 | 2605.26 | 2609.91 | 2611.1 | 2611.81 | 2612.98 | 2613.68 | 2614.32 | 2613.65 | 2605.3 | 559.84 | 3.5046 | 1
14 | 2601.76 | 2606.37 | 2607.63 | 2608.24 | 2609.47 | 2610.18 | 2610.83 | 2610.16 | 2601.84 | 559.84 | 3.5046 | 1
15 | 2597.16 | 2601.85 | 2603.1 | 2603.78 | 2604.97 | 2605.65 | 2606.36 | 2605.72 | 2597.39 | 559.86 | 3.5047 | 0.99996
16 | 2591.6 | 2596.21 | 2597.44 | 2598.17 | 2599.38 | 2600.03 | 2600.68 | 2600.03 | 2591.79 | 559.84 | 3.5046 | 1
17 | 2584.46 | 2589.15 | 2590.42 | 2591.09 | 2592.36 | 2592.99 | 2593.68 | 2592.96 | 2584.75 | 559.84 | 3.5046 | 1
18 | 2575.63 | 2580.41 | 2581.75 | 2582.42 | 2583.68 | 2584.29 | 2584.94 | 2584.25 | 2575.88 | 559.84 | 3.5046 | 1
19 | 2564.52 | 2569.39 | 2570.71 | 2571.4 | 2572.69 | 2573.29 | 2573.93 | 2573.08 | 2564.39 | 559.84 | 3.5046 | 1
20 | 2547.78 | 2552.86 | 2554.32 | 2554.98 | 2556.37 | 2556.94 | 2557.42 | 2556.29 | 2547.37 | 559.84 | 3.5046 | 1
21 | 2502.61 | 2507.73 | 2509.62 | 2510.27 | 2512.26 | 2512.43 | 2512.44 | 2510.34 | 2500.97 | 559.84 | 3.5046 | 1
22 | 2313.92 | 2320.67 | 2324.72 | 2325.25 | 2329.58 | 2327.62 | 2324.77 | 2317.46 | 2304.32 | 559.84 | 3.5046 | 1
23 | 1793.28 | 1808.1 | 1817.48 | 1818.69 | 1825.34 | 1819.9 | 1811.01 | 1793.29 | 1768.2 | 559.84 | 3.5046 | 1
24 | 1208.5 | 1227.6 | 1239.56 | 1242.39 | 1247.08 | 1240.96 | 1229.17 | 1208.36 | 1179.57 | 559.84 | 3.5046 | 1
25 | 829.86 | 844.65 | 854.29 | 857.04 | 859.19 | 853.86 | 843.15 | 825.91 | 803.34 | 559.86 | 3.5047 | 0.99996
26 | 606.16 | 615.36 | 621.55 | 623.14 | 623.5 | 619.18 | 610.61 | 597.86 | 581.84 | 559.86 | 3.5047 | 0.99996
27 | 466.45 | 471.56 | 474.96 | 475.5 | 474.7 | 471.28 | 464.59 | 455.29 | 444 | 559.86 | 3.5047 | 0.99996
28 | 372.8 | 375.37 | 377.02 | 376.74 | 375.39 | 372.56 | 367.27 | 360.33 | 352.2 | 559.86 | 3.5047 | 0.99996
29 | 306.12 | 307.11 | 307.65 | 306.97 | 305.29 | 302.95 | 298.71 | 293.29 | 287.27 | 559.84 | 3.5046 | 1
30 | 256.66 | 256.76 | 256.57 | 255.7 | 253.91 | 251.93 | 248.43 | 244.19 | 239.5 | 559.84 | 3.5046 | 1
31 | 218.5 | 218.13 | 217.59 | 216.59 | 214.86 | 213.17 | 210.18 | 206.76 | 203.04 | 559.84 | 3.5046 | 1
32 | 188.18 | 187.48 | 186.77 | 185.77 | 184.09 | 182.6 | 180.16 | 177.28 | 174.27 | 559.86 | 3.5047 | 0.99996
33 | 163.71 | 162.86 | 162.06 | 161.09 | 159.55 | 158.29 | 156.14 | 153.74 | 151.26 | 559.86 | 3.5047 | 0.99996
34 | 143.5 | 142.53 | 141.8 | 140.92 | 139.5 | 138.35 | 136.56 | 134.54 | 132.49 | 559.84 | 3.5046 | 1
35 | 126.62 | 125.72 | 125 | 124.14 | 122.85 | 121.9 | 120.34 | 118.62 | 116.88 | 559.86 | 3.5047 | 0.99996
36 | 112.45 | 111.5 | 110.84 | 110.1 | 108.97 | 108.12 | 106.77 | 105.26 | 103.82 | 559.86 | 3.5047 | 0.99996
37 | 100.41 | 99.51 | 98.93 | 98.21 | 97.2 | 96.49 | 95.27 | 94.02 | 92.75 | 559.84 | 3.5046 | 1
38 | 89.97 | 89.1 | 88.56 | 88.01 | 87.1 | 86.47 | 85.46 | 84.37 | 83.27 | 559.84 | 3.5046 | 1
39 | 81.07 | 80.28 | 79.84 | 79.33 | 78.53 | 77.99 | 77.08 | 76.13 | 75.15 | 559.86 | 3.5047 | 0.99996
40 | 73.33 | 72.57 | 72.19 | 71.76 | 71.02 | 70.55 | 69.77 | 68.99 | 68.09 | 559.86 | 3.5047 | 0.99996
41 | 66.61 | 65.92 | 65.58 | 65.24 | 64.56 | 64.16 | 63.51 | 62.76 | 62.04 | 559.84 | 3.5046 | 1
42 | 60.76 | 60.1 | 59.81 | 59.39 | 58.91 | 58.53 | 57.88 | 57.31 | 56.63 | 559.84 | 3.5046 | 1
43 | 55.58 | 54.99 | 54.74 | 54.46 | 53.99 | 53.67 | 53.17 | 52.63 | 52.08 | 559.84 | 3.5046 | 1
44 | 51.04 | 50.51 | 50.24 | 50.05 | 49.63 | 49.33 | 48.88 | 48.44 | 47.87 | 559.86 | 3.5047 | 0.99996
45 | 47.02 | 46.46 | 46.3 | 46.07 | 45.71 | 45.51 | 45.13 | 44.63 | 44.15 | 559.84 | 3.5046 | 1
46 | 43.45 | 42.99 | 42.83 | 42.62 | 42.31 | 42.08 | 41.71 | 41.34 | 40.91 | 559.84 | 3.5046 | 1
47 | 40.25 | 39.86 | 39.69 | 39.55 | 39.2 | 39.07 | 38.78 | 38.35 | 38.01 | 559.86 | 3.5047 | 0.99996
48 | 37.5 | 37.11 | 37.02 | 36.92 | 36.57 | 36.45 | 36.13 | 35.8 | 35.5 | 559.86 | 3.5047 | 0.99996
49 | 34.93 | 34.51 | 34.48 | 34.33 | 34.03 | 34.02 | 33.72 | 33.39 | 33.13 | 559.84 | 3.5046 | 1
50 | 32.66 | 32.29 | 32.19 | 32.12 | 31.88 | 31.83 | 31.61 | 31.31 | 31.1 | 559.86 | 3.5047 | 0.99996
51 | 30.58 | 30.22 | 30.22 | 30.11 | 29.87 | 29.82 | 29.63 | 29.38 | 29.16 | 559.84 | 3.5046 | 1
52 | 28.7 | 28.39 | 28.34 | 28.24 | 28.05 | 28.06 | 27.85 | 27.6 | 27.42 | 559.86 | 3.5047 | 0.99996
53 | 27.05 | 26.71 | 26.7 | 26.66 | 26.47 | 26.44 | 26.27 | 26.05 | 25.87 | 559.84 | 3.5046 | 1
54 | 25.6 | 25.31 | 25.24 | 25.22 | 25.08 | 25.06 | 24.87 | 24.7 | 24.52 | 559.84 | 3.5046 | 1
55 | 24.2 | 23.96 | 23.93 | 23.93 | 23.74 | 23.77 | 23.62 | 23.45 | 23.31 | 559.84 | 3.5046 | 1
56 | 22.99 | 22.71 | 22.66 | 22.73 | 22.5 | 22.58 | 22.37 | 22.24 | 22.1 | 559.84 | 3.5046 | 1
B(I,x,z) The normalized flux desity at current I=3.5 A and calculations (y=0 m), [T]
z, m \ x, m | -0.019647 | -0.014647 | -0.009142 | -0.004564 | 0.00181 | 0.005351 | 0.010516 | 0.015457 | 0.020777
-0.56 | 0.002062 | 0.002044 | 0.002041 | 0.002024 | 0.00202 | 0.002 | 0.002001 | 0.001988 | 0.001968
-0.55 | 0.002202 | 0.002184 | 0.002177 | 0.002158 | 0.002159 | 0.002129 | 0.002131 | 0.002123 | 0.002099
-0.54 | 0.002352 | 0.002333 | 0.002323 | 0.002306 | 0.002302 | 0.002277 | 0.002275 | 0.002263 | 0.002234
-0.53 | 0.0025209 | 0.0025019 | 0.0024909 | 0.0024689 | 0.0024649 | 0.0024389 | 0.0024389 | 0.0024169 | 0.0023939
-0.52 | 0.0027049 | 0.0026799 | 0.0026699 | 0.0026469 | 0.0026419 | 0.0026099 | 0.0026069 | 0.0025859 | 0.0025529
-0.51 | 0.002899 | 0.002878 | 0.002867 | 0.002843 | 0.002833 | 0.002801 | 0.002795 | 0.002774 | 0.002737
-0.5 | 0.003126 | 0.003099 | 0.003082 | 0.003059 | 0.003049 | 0.003011 | 0.003007 | 0.002981 | 0.00295
-0.49 | 0.003363 | 0.003335 | 0.003317 | 0.003289 | 0.003279 | 0.00324 | 0.003233 | 0.003203 | 0.003172
-0.48 | 0.0036339 | 0.0036049 | 0.0035889 | 0.0035519 | 0.0035319 | 0.0034969 | 0.0034879 | 0.0034589 | 0.0034139
-0.47 | 0.0039239 | 0.0038889 | 0.0038749 | 0.0038349 | 0.0038139 | 0.0037739 | 0.0037619 | 0.0037339 | 0.0036849
-0.46 | 0.004262 | 0.004227 | 0.004208 | 0.004161 | 0.004149 | 0.004093 | 0.00408 | 0.004048 | 0.003989
-0.45 | 0.0046348 | 0.0045978 | 0.0045738 | 0.0045248 | 0.0045078 | 0.0044508 | 0.0044308 | 0.0043948 | 0.0043278
-0.44 | 0.0050548 | 0.0050068 | 0.0049868 | 0.0049328 | 0.0049098 | 0.0048508 | 0.0048258 | 0.0047808 | 0.0047148
-0.43 | 0.0055098 | 0.0054648 | 0.0054458 | 0.0053778 | 0.0053548 | 0.0052898 | 0.0052588 | 0.0052098 | 0.0051398
-0.42 | 0.0060468 | 0.0059848 | 0.0059618 | 0.0058958 | 0.0058628 | 0.0057858 | 0.0057538 | 0.0057018 | 0.0056238
-0.41 | 0.0066408 | 0.0065828 | 0.0065528 | 0.0064808 | 0.0064458 | 0.0063678 | 0.0063318 | 0.0062658 | 0.0061798
-0.4 | 0.0073277 | 0.0072617 | 0.0072277 | 0.0071517 | 0.0071067 | 0.0070207 | 0.0069768 | 0.0069078 | 0.0068128
-0.39 | 0.0081067 | 0.0080377 | 0.0079927 | 0.0079087 | 0.0078527 | 0.0077597 | 0.0077077 | 0.0076317 | 0.0075137
-0.38 | 0.0090107 | 0.0089387 | 0.0088837 | 0.0087947 | 0.0087237 | 0.0086277 | 0.0085597 | 0.0084707 | 0.0083407
-0.37 | 0.010056 | 0.0099736 | 0.0099156 | 0.0098206 | 0.0097377 | 0.0096287 | 0.0095507 | 0.0094497 | 0.0093027
-0.36 | 0.011264 | 0.011184 | 0.011112 | 0.01101 | 0.010916 | 0.010793 | 0.010696 | 0.010584 | 0.010411
-0.35 | 0.012686 | 0.0126 | 0.012524 | 0.012419 | 0.012303 | 0.012176 | 0.012063 | 0.01192 | 0.011731
-0.34 | 0.014373 | 0.01429 | 0.014216 | 0.0141 | 0.013964 | 0.013825 | 0.013684 | 0.013521 | 0.013302
-0.33 | 0.016375 | 0.016304 | 0.016223 | 0.016108 | 0.015949 | 0.015794 | 0.015632 | 0.015445 | 0.015187
-0.32 | 0.018818 | 0.018762 | 0.018686 | 0.018567 | 0.01839 | 0.018217 | 0.018034 | 0.017805 | 0.017494
-0.31 | 0.021826 | 0.021802 | 0.02174 | 0.021625 | 0.021433 | 0.021245 | 0.021018 | 0.020742 | 0.020366
-0.3 | 0.025622 | 0.025656 | 0.025618 | 0.025521 | 0.025304 | 0.025093 | 0.024828 | 0.0245 | 0.024031
-0.29 | 0.030548 | 0.030675 | 0.030702 | 0.030623 | 0.030394 | 0.030169 | 0.029841 | 0.029438 | 0.028836
-0.28 | 0.037133 | 0.037429 | 0.03755 | 0.037538 | 0.037288 | 0.037044 | 0.036639 | 0.036122 | 0.035329
-0.27 | 0.046371 | 0.046936 | 0.047221 | 0.047307 | 0.047051 | 0.046782 | 0.046273 | 0.045612 | 0.044522
-0.26 | 0.060141 | 0.06113 | 0.061656 | 0.061891 | 0.061621 | 0.061345 | 0.060714 | 0.059852 | 0.058322
-0.25 | 0.082061 | 0.08366 | 0.084475 | 0.084903 | 0.084579 | 0.084337 | 0.083607 | 0.082561 | 0.080444
-0.24 | 0.11916 | 0.12131 | 0.12226 | 0.12282 | 0.12238 | 0.12228 | 0.12161 | 0.12064 | 0.11805
-0.23 | 0.17688 | 0.1787 | 0.17934 | 0.17984 | 0.17929 | 0.17942 | 0.17916 | 0.17879 | 0.17666
-0.22 | 0.22989 | 0.23077 | 0.23099 | 0.23124 | 0.231 | 0.23117 | 0.23121 | 0.23126 | 0.23014
-0.21 | 0.24976 | 0.25033 | 0.25046 | 0.25057 | 0.2506 | 0.2507 | 0.25079 | 0.25078 | 0.24988
-0.2 | 0.25455 | 0.25508 | 0.2552 | 0.25527 | 0.25537 | 0.25545 | 0.25552 | 0.25546 | 0.25458
-0.19 | 0.25626 | 0.25677 | 0.25688 | 0.25696 | 0.25706 | 0.25714 | 0.25721 | 0.25715 | 0.2563
-0.18 | 0.25736 | 0.25784 | 0.25796 | 0.25803 | 0.25814 | 0.25822 | 0.25829 | 0.25824 | 0.25743
-0.17 | 0.25822 | 0.25871 | 0.25882 | 0.25889 | 0.25899 | 0.25908 | 0.25915 | 0.2591 | 0.2583
-0.16 | 0.25894 | 0.25942 | 0.25954 | 0.25961 | 0.25972 | 0.2598 | 0.25986 | 0.25981 | 0.259
-0.15 | 0.25951 | 0.25999 | 0.26011 | 0.26017 | 0.26028 | 0.26035 | 0.26043 | 0.26038 | 0.25956
-0.14 | 0.25995 | 0.26043 | 0.26053 | 0.2606 | 0.26071 | 0.26079 | 0.26086 | 0.26081 | 0.25999
-0.13 | 0.2603 | 0.26077 | 0.26088 | 0.26095 | 0.26106 | 0.26114 | 0.26121 | 0.26115 | 0.26033
-0.12 | 0.26061 | 0.26108 | 0.26119 | 0.26126 | 0.26138 | 0.26145 | 0.26152 | 0.26146 | 0.26065
-0.11 | 0.26091 | 0.26139 | 0.26149 | 0.26157 | 0.26167 | 0.26176 | 0.26182 | 0.26176 | 0.26094
-0.1 | 0.26115 | 0.26162 | 0.26173 | 0.26181 | 0.26191 | 0.26199 | 0.26205 | 0.262 | 0.26117
-0.09 | 0.26131 | 0.26178 | 0.26189 | 0.26196 | 0.26207 | 0.26215 | 0.26221 | 0.26215 | 0.26133
-0.08 | 0.26144 | 0.2619 | 0.26201 | 0.26209 | 0.26219 | 0.26227 | 0.26233 | 0.26227 | 0.26146
-0.07 | 0.26152 | 0.26199 | 0.26209 | 0.26217 | 0.26228 | 0.26236 | 0.26242 | 0.26236 | 0.26153
-0.06 | 0.26156 | 0.26202 | 0.26213 | 0.26221 | 0.26231 | 0.26239 | 0.26246 | 0.26239 | 0.26157
-0.05 | 0.26159 | 0.26205 | 0.26217 | 0.26224 | 0.26235 | 0.26242 | 0.26249 | 0.26243 | 0.26161
-0.04 | 0.2616 | 0.26206 | 0.26218 | 0.26224 | 0.26236 | 0.26244 | 0.26251 | 0.26245 | 0.26163
-0.03 | 0.2616 | 0.26206 | 0.26218 | 0.26225 | 0.26237 | 0.26244 | 0.26252 | 0.26246 | 0.26164
-0.02 | 0.26164 | 0.2621 | 0.26222 | 0.26228 | 0.26241 | 0.26248 | 0.26256 | 0.2625 | 0.26167
-0.01 | 0.26168 | 0.26213 | 0.26225 | 0.26231 | 0.26243 | 0.2625 | 0.26258 | 0.26252 | 0.26168
0 | 0.26169 | 0.26215 | 0.26226 | 0.26233 | 0.26244 | 0.26251 | 0.26258 | 0.26252 | 0.26165
0.01 | 0.26169 | 0.26215 | 0.26226 | 0.26233 | 0.26245 | 0.26252 | 0.26259 | 0.26253 | 0.26169
0.02 | 0.26167 | 0.26213 | 0.26224 | 0.26231 | 0.26243 | 0.2625 | 0.26257 | 0.26252 | 0.26169
0.03 | 0.26167 | 0.26213 | 0.26224 | 0.26231 | 0.26242 | 0.26249 | 0.26257 | 0.26251 | 0.26168
0.04 | 0.26166 | 0.26212 | 0.26223 | 0.26231 | 0.26242 | 0.26249 | 0.26256 | 0.26251 | 0.26167
0.05 | 0.26167 | 0.26213 | 0.26224 | 0.26232 | 0.26243 | 0.2625 | 0.26257 | 0.26252 | 0.26168
0.06 | 0.26165 | 0.26211 | 0.26222 | 0.26229 | 0.26241 | 0.26248 | 0.26255 | 0.2625 | 0.26166
0.07 | 0.26163 | 0.26209 | 0.2622 | 0.26227 | 0.26239 | 0.26246 | 0.26253 | 0.26247 | 0.26164
0.08 | 0.26159 | 0.26204 | 0.26216 | 0.26223 | 0.26234 | 0.26242 | 0.26249 | 0.26243 | 0.26159
0.09 | 0.26149 | 0.26194 | 0.26206 | 0.26213 | 0.26225 | 0.26232 | 0.26239 | 0.26232 | 0.26149
0.1 | 0.26135 | 0.26181 | 0.26193 | 0.262 | 0.26211 | 0.26219 | 0.26226 | 0.2622 | 0.26136
0.11 | 0.26113 | 0.2616 | 0.26171 | 0.26179 | 0.2619 | 0.26198 | 0.26204 | 0.26198 | 0.26115
0.12 | 0.26085 | 0.26132 | 0.26143 | 0.2615 | 0.26162 | 0.26169 | 0.26175 | 0.26169 | 0.26086
0.13 | 0.26053 | 0.26099 | 0.26111 | 0.26118 | 0.2613 | 0.26137 | 0.26143 | 0.26137 | 0.26053
0.14 | 0.26018 | 0.26064 | 0.26076 | 0.26082 | 0.26095 | 0.26102 | 0.26108 | 0.26102 | 0.26018
0.15 | 0.25971 | 0.26018 | 0.2603 | 0.26037 | 0.26049 | 0.26056 | 0.26063 | 0.26056 | 0.25973
0.16 | 0.25916 | 0.25962 | 0.25974 | 0.25982 | 0.25994 | 0.26 | 0.26007 | 0.26 | 0.25918
0.17 | 0.25845 | 0.25892 | 0.25904 | 0.25911 | 0.25924 | 0.2593 | 0.25937 | 0.2593 | 0.25848
0.18 | 0.25756 | 0.25804 | 0.25817 | 0.25824 | 0.25837 | 0.25843 | 0.25849 | 0.25843 | 0.25759
0.19 | 0.25645 | 0.25694 | 0.25707 | 0.25714 | 0.25727 | 0.25733 | 0.25739 | 0.25731 | 0.25644
0.2 | 0.25478 | 0.25529 | 0.25543 | 0.2555 | 0.25564 | 0.25569 | 0.25574 | 0.25563 | 0.25474
0.21 | 0.25026 | 0.25077 | 0.25096 | 0.25103 | 0.25123 | 0.25124 | 0.25124 | 0.25103 | 0.2501
0.22 | 0.23139 | 0.23207 | 0.23247 | 0.23253 | 0.23296 | 0.23276 | 0.23248 | 0.23175 | 0.23043
0.23 | 0.17933 | 0.18081 | 0.18175 | 0.18187 | 0.18253 | 0.18199 | 0.1811 | 0.17933 | 0.17682
0.24 | 0.12085 | 0.12276 | 0.12396 | 0.12424 | 0.12471 | 0.1241 | 0.12292 | 0.12084 | 0.11796
0.25 | 0.082983 | 0.084462 | 0.085426 | 0.085701 | 0.085916 | 0.085383 | 0.084312 | 0.082588 | 0.080331
0.26 | 0.060614 | 0.061534 | 0.062153 | 0.062312 | 0.062348 | 0.061916 | 0.061059 | 0.059784 | 0.058182
0.27 | 0.046643 | 0.047154 | 0.047494 | 0.047548 | 0.047468 | 0.047126 | 0.046457 | 0.045527 | 0.044398
0.28 | 0.037279 | 0.037536 | 0.037701 | 0.037673 | 0.037538 | 0.037255 | 0.036726 | 0.036032 | 0.035219
0.29 | 0.030612 | 0.030711 | 0.030765 | 0.030697 | 0.030529 | 0.030295 | 0.029871 | 0.029329 | 0.028727
0.3 | 0.025666 | 0.025676 | 0.025657 | 0.02557 | 0.025391 | 0.025193 | 0.024843 | 0.024419 | 0.02395
0.31 | 0.02185 | 0.021813 | 0.021759 | 0.021659 | 0.021486 | 0.021317 | 0.021018 | 0.020676 | 0.020304
0.32 | 0.018817 | 0.018747 | 0.018676 | 0.018576 | 0.018408 | 0.018259 | 0.018015 | 0.017727 | 0.017426
0.33 | 0.01637 | 0.016285 | 0.016205 | 0.016108 | 0.015954 | 0.015828 | 0.015613 | 0.015373 | 0.015125
0.34 | 0.01435 | 0.014253 | 0.01418 | 0.014092 | 0.01395 | 0.013835 | 0.013656 | 0.013454 | 0.013249
0.35 | 0.012662 | 0.012572 | 0.0125 | 0.012414 | 0.012285 | 0.01219 | 0.012034 | 0.011862 | 0.011688
0.36 | 0.011245 | 0.01115 | 0.011084 | 0.01101 | 0.010897 | 0.010812 | 0.010677 | 0.010526 | 0.010382
0.37 | 0.010041 | 0.009951 | 0.009893 | 0.009821 | 0.00972 | 0.009649 | 0.009527 | 0.009402 | 0.009275
0.38 | 0.008997 | 0.00891 | 0.008856 | 0.008801 | 0.00871 | 0.008647 | 0.008546 | 0.008437 | 0.008327
0.39 | 0.0081067 | 0.0080277 | 0.0079837 | 0.0079327 | 0.0078527 | 0.0077987 | 0.0077077 | 0.0076127 | 0.0075147
0.4 | 0.0073327 | 0.0072567 | 0.0072187 | 0.0071757 | 0.0071017 | 0.0070547 | 0.0069768 | 0.0068988 | 0.0068088
0.41 | 0.006661 | 0.006592 | 0.006558 | 0.006524 | 0.006456 | 0.006416 | 0.006351 | 0.006276 | 0.006204
0.42 | 0.006076 | 0.00601 | 0.005981 | 0.005939 | 0.005891 | 0.005853 | 0.005788 | 0.005731 | 0.005663
0.43 | 0.005558 | 0.005499 | 0.005474 | 0.005446 | 0.005399 | 0.005367 | 0.005317 | 0.005263 | 0.005208
0.44 | 0.0051038 | 0.0050508 | 0.0050238 | 0.0050048 | 0.0049628 | 0.0049328 | 0.0048878 | 0.0048438 | 0.0047868
0.45 | 0.004702 | 0.004646 | 0.00463 | 0.004607 | 0.004571 | 0.004551 | 0.004513 | 0.004463 | 0.004415
0.46 | 0.004345 | 0.004299 | 0.004283 | 0.004262 | 0.004231 | 0.004208 | 0.004171 | 0.004134 | 0.004091
0.47 | 0.0040249 | 0.0039859 | 0.0039689 | 0.0039549 | 0.0039199 | 0.0039069 | 0.0038779 | 0.0038349 | 0.0038009
0.48 | 0.0037499 | 0.0037109 | 0.0037019 | 0.0036919 | 0.0036569 | 0.0036449 | 0.0036129 | 0.0035799 | 0.0035499
0.49 | 0.003493 | 0.003451 | 0.003448 | 0.003433 | 0.003403 | 0.003402 | 0.003372 | 0.003339 | 0.003313
0.5 | 0.0032659 | 0.0032289 | 0.0032189 | 0.0032119 | 0.0031879 | 0.0031829 | 0.0031609 | 0.0031309 | 0.0031099
0.51 | 0.003058 | 0.003022 | 0.003022 | 0.003011 | 0.002987 | 0.002982 | 0.002963 | 0.002938 | 0.002916
0.52 | 0.0028699 | 0.0028389 | 0.0028339 | 0.0028239 | 0.0028049 | 0.0028059 | 0.0027849 | 0.0027599 | 0.0027419
0.53 | 0.002705 | 0.002671 | 0.00267 | 0.002666 | 0.002647 | 0.002644 | 0.002627 | 0.002605 | 0.002587
0.54 | 0.00256 | 0.002531 | 0.002524 | 0.002522 | 0.002508 | 0.002506 | 0.002487 | 0.00247 | 0.002452
0.55 | 0.00242 | 0.002396 | 0.002393 | 0.002393 | 0.002374 | 0.002377 | 0.002362 | 0.002345 | 0.002331
0.56 | 0.002299 | 0.002271 | 0.002266 | 0.002273 | 0.00225 | 0.002258 | 0.002237 | 0.002224 | 0.00221
Magnetic field quality in the center of the magnet
0 | -0.0028538 | -0.0011202 | -0.00070108 | -0.0004496 | 0 | 0.00026671 | 0.00053724 | 0.00030863 | -0.0030101
Full magnetic field integral, [Tm] | 0.13173 | 0.13206 | 0.13218 | 0.13221 | 0.13221 | 0.13216 | 0.13206 | 0.13184 | 0.13116
Magnetic field integral in center region, [Tm] | 0.078369 | 0.078508 | 0.078542 | 0.078563 | 0.078597 | 0.07862 | 0.078641 | 0.078623 | 0.078374
Magnetic field integral quality | -0.0036659 | -0.0011353 | -0.00025614 | -2.4246e-05 | 0 | -0.00035654 | -0.0011575 | -0.0028456 | -0.0079222
Magnetic field integral quality in center region | -0.0029056 | -0.0011379 | -0.00070357 | -0.0004362 | 0 | 0.00028277 | 0.00054785 | 0.00032017 | -0.0028462
|  |  |  | The average flux density in the centre of the magnet | 0.2619 | T
|  |  |  | The equivalent length at transverse pozition x=0 m | 0.50482 | m

## Mag. meas. 5
B(I,x,z) The flux desity at current I=3.5 A and y=0.0065 m, [Gs]
z, cm \ x, mm | -19.647 | -14.647 | -9.142 | -4.564 | 1.181 | 5.351 | 10.516 | 15.457 | 20.777 | Shunt, mV | I, A | Normalization factor
-56 | 20.47 | 20.34 | 20.36 | 20.04 | 20.1 | 19.81 | 19.86 | 19.78 | 19.58 | 559.84 | 3.5046 | 1
-55 | 21.92 | 21.79 | 21.72 | 21.48 | 21.54 | 21.14 | 21.21 | 21.13 | 20.89 | 559.84 | 3.5046 | 1
-54 | 23.38 | 23.19 | 23.13 | 22.87 | 22.88 | 22.57 | 22.61 | 22.48 | 22.29 | 559.84 | 3.5046 | 1
-53 | 25.12 | 24.92 | 24.82 | 24.55 | 24.51 | 24.15 | 24.19 | 24.02 | 23.79 | 559.84 | 3.5046 | 1
-52 | 26.86 | 26.7 | 26.6 | 26.37 | 26.28 | 25.96 | 25.93 | 25.71 | 25.53 | 559.84 | 3.5046 | 1
-51 | 28.89 | 28.68 | 28.57 | 28.29 | 28.24 | 27.87 | 27.8 | 27.59 | 27.32 | 559.86 | 3.5047 | 0.99996
-50 | 31.02 | 30.85 | 30.68 | 30.4 | 30.3 | 29.92 | 29.87 | 29.67 | 29.35 | 559.86 | 3.5047 | 0.99996
-49 | 33.39 | 33.16 | 33.07 | 32.74 | 32.64 | 32.16 | 32.13 | 31.93 | 31.53 | 559.84 | 3.5046 | 1
-48 | 36.14 | 35.91 | 35.75 | 35.38 | 35.27 | 34.78 | 34.73 | 34.49 | 34.04 | 559.84 | 3.5046 | 1
-47 | 39.09 | 38.8 | 38.66 | 38.21 | 38.09 | 37.55 | 37.43 | 37.19 | 36.75 | 559.86 | 3.5047 | 0.99996
-46 | 42.43 | 42.07 | 41.94 | 41.47 | 41.25 | 40.69 | 40.6 | 40.28 | 39.79 | 559.86 | 3.5047 | 0.99996
-45 | 46.1 | 45.73 | 45.6 | 45.01 | 44.84 | 44.22 | 44.12 | 43.7 | 43.13 | 559.84 | 3.5046 | 1
-44 | 50.31 | 49.88 | 49.68 | 49.04 | 48.91 | 48.18 | 48.01 | 47.56 | 47 | 559.84 | 3.5046 | 1
-43 | 54.95 | 54.45 | 54.32 | 53.69 | 53.45 | 52.66 | 52.49 | 51.95 | 51.3 | 559.84 | 3.5046 | 1
-42 | 60.27 | 59.71 | 59.48 | 58.77 | 58.48 | 57.72 | 57.4 | 56.92 | 56.09 | 559.84 | 3.5046 | 1
-41 | 66.12 | 65.58 | 65.34 | 64.57 | 64.17 | 63.29 | 63.03 | 62.42 | 61.5 | 559.84 | 3.5046 | 1
-40 | 72.94 | 72.33 | 72.05 | 71.18 | 70.78 | 69.78 | 69.42 | 68.74 | 67.74 | 559.84 | 3.5046 | 1
-39 | 80.82 | 80.13 | 79.74 | 78.8 | 78.29 | 77.27 | 76.83 | 76.02 | 74.9 | 559.86 | 3.5047 | 0.99996
-38 | 89.77 | 89.05 | 88.6 | 87.57 | 86.95 | 85.8 | 85.21 | 84.37 | 83.07 | 559.84 | 3.5046 | 1
-37 | 100.12 | 99.36 | 98.87 | 97.73 | 97 | 95.77 | 95.07 | 93.97 | 92.59 | 559.84 | 3.5046 | 1
-36 | 112.21 | 111.45 | 110.83 | 109.61 | 108.77 | 107.35 | 106.57 | 105.4 | 103.71 | 559.84 | 3.5046 | 1
-35 | 126.33 | 125.57 | 124.9 | 123.61 | 122.6 | 121.08 | 120.04 | 118.71 | 116.77 | 559.83 | 3.5045 | 1
-34 | 143.11 | 142.28 | 141.6 | 140.24 | 139.05 | 137.34 | 136.21 | 134.58 | 132.33 | 559.84 | 3.5046 | 1
-33 | 163.03 | 162.37 | 161.62 | 160.17 | 158.82 | 156.99 | 155.55 | 153.63 | 151 | 559.86 | 3.5047 | 0.99996
-32 | 187.21 | 186.7 | 186.01 | 184.52 | 183.03 | 180.97 | 179.27 | 177.07 | 173.87 | 559.84 | 3.5046 | 1
-31 | 216.9 | 216.72 | 216.17 | 214.66 | 212.98 | 210.68 | 208.67 | 206.01 | 202.15 | 559.84 | 3.5046 | 1
-30 | 254.37 | 254.73 | 254.49 | 253.05 | 251.3 | 248.58 | 246.3 | 243.05 | 238.21 | 559.84 | 3.5046 | 1
-29 | 302.63 | 303.91 | 304.25 | 302.93 | 301.15 | 298.11 | 295.32 | 291.33 | 285.16 | 559.83 | 3.5045 | 1
-28 | 367.08 | 369.9 | 371.27 | 370.25 | 368.61 | 365.05 | 361.66 | 356.53 | 348.44 | 559.84 | 3.5046 | 1
-27 | 456.57 | 462 | 464.94 | 464.6 | 463.13 | 458.91 | 454.84 | 448.25 | 437.18 | 559.84 | 3.5046 | 1
-26 | 588.39 | 597.9 | 603.21 | 603.76 | 602.78 | 597.65 | 592.72 | 584.3 | 568.77 | 559.84 | 3.5046 | 1
-25 | 796.34 | 811.4 | 819.7 | 820.94 | 820.65 | 814.32 | 809.3 | 799.14 | 777.61 | 559.84 | 3.5046 | 1
-24 | 1152.32 | 1172.02 | 1181.83 | 1182.55 | 1182.74 | 1175.44 | 1172.87 | 1164.17 | 1137.83 | 559.84 | 3.5046 | 1
-23 | 1779.91 | 1793.42 | 1800.01 | 1799.08 | 1799.39 | 1793.33 | 1797.98 | 1799.55 | 1783.01 | 559.84 | 3.5046 | 1
-22 | 2395.82 | 2394.71 | 2397.1 | 2396.72 | 2399.68 | 2397.93 | 2403.49 | 2409.19 | 2412.26 | 559.84 | 3.5046 | 1
-21 | 2535.44 | 2531.62 | 2531.92 | 2532.27 | 2534.21 | 2534.53 | 2536.95 | 2539.98 | 2545.71 | 559.84 | 3.5046 | 1
-20 | 2561.81 | 2557.74 | 2557.77 | 2558.24 | 2559.68 | 2560.43 | 2562.14 | 2564.56 | 2570.48 | 559.84 | 3.5046 | 1
-19 | 2575.04 | 2570.86 | 2570.87 | 2571.41 | 2572.66 | 2573.6 | 2575.1 | 2577.41 | 2583.41 | 559.84 | 3.5046 | 1
-18 | 2584.87 | 2580.8 | 2580.7 | 2581.26 | 2582.58 | 2583.48 | 2584.98 | 2587.31 | 2593.38 | 559.84 | 3.5046 | 1
-17 | 2593.12 | 2588.96 | 2588.94 | 2589.53 | 2590.78 | 2591.75 | 2593.18 | 2595.49 | 2601.77 | 559.84 | 3.5046 | 1
-16 | 2600.3 | 2596.17 | 2596.19 | 2596.8 | 2597.93 | 2598.93 | 2600.33 | 2602.61 | 2608.95 | 559.84 | 3.5046 | 1
-15 | 2605.77 | 2601.66 | 2601.67 | 2602.27 | 2603.48 | 2604.45 | 2605.86 | 2608.15 | 2614.51 | 559.84 | 3.5046 | 1
-14 | 2610.04 | 2605.91 | 2605.89 | 2606.51 | 2607.71 | 2608.71 | 2610.07 | 2612.32 | 2618.68 | 559.84 | 3.5046 | 1
-13 | 2613.54 | 2609.44 | 2609.4 | 2610.03 | 2611.21 | 2612.3 | 2613.59 | 2615.8 | 2622.18 | 559.86 | 3.5047 | 0.99996
-12 | 2616.65 | 2612.59 | 2612.53 | 2613.16 | 2614.34 | 2615.41 | 2616.78 | 2618.95 | 2625.29 | 559.86 | 3.5047 | 0.99996
-11 | 2619.68 | 2615.56 | 2615.53 | 2616.21 | 2617.38 | 2618.39 | 2619.75 | 2621.88 | 2628.26 | 559.84 | 3.5046 | 1
-10 | 2621.89 | 2617.81 | 2617.78 | 2618.5 | 2619.66 | 2620.71 | 2621.99 | 2624.13 | 2630.52 | 559.84 | 3.5046 | 1
-9 | 2623.57 | 2619.43 | 2619.38 | 2620.07 | 2621.27 | 2622.37 | 2623.66 | 2625.8 | 2632.2 | 559.87 | 3.5048 | 0.99995
-8 | 2624.63 | 2620.54 | 2620.51 | 2621.22 | 2622.42 | 2623.51 | 2624.72 | 2626.86 | 2633.21 | 559.83 | 3.5045 | 1
-7 | 2625.4 | 2621.35 | 2621.35 | 2622.08 | 2623.18 | 2624.27 | 2625.53 | 2627.63 | 2634.03 | 559.86 | 3.5047 | 0.99996
-6 | 2625.78 | 2621.73 | 2621.72 | 2622.45 | 2623.65 | 2624.69 | 2625.96 | 2628.15 | 2634.36 | 559.84 | 3.5046 | 1
-5 | 2625.97 | 2621.92 | 2621.96 | 2622.69 | 2623.89 | 2624.93 | 2626.2 | 2628.39 | 2634.65 | 559.86 | 3.5047 | 0.99996
-4 | 2626.12 | 2622.07 | 2622.15 | 2622.84 | 2624.08 | 2625.12 | 2626.44 | 2628.68 | 2634.9 | 559.84 | 3.5046 | 1
-3 | 2626.12 | 2622.07 | 2622.15 | 2622.8 | 2624.08 | 2625.08 | 2626.39 | 2628.59 | 2634.8 | 559.86 | 3.5047 | 0.99996
-2 | 2626.5 | 2622.45 | 2622.52 | 2623.17 | 2624.46 | 2625.45 | 2626.82 | 2629.02 | 2635.04 | 559.84 | 3.5046 | 1
-1 | 2626.89 | 2622.88 | 2622.9 | 2623.61 | 2624.89 | 2625.88 | 2627.25 | 2629.4 | 2635.47 | 559.84 | 3.5046 | 1
0 | 2626.99 | 2622.89 | 2622.91 | 2623.61 | 2624.95 | 2625.84 | 2627.21 | 2629.46 | 2635.38 | 559.83 | 3.5045 | 1
1 | 2626.9 | 2622.85 | 2622.86 | 2623.52 | 2624.8 | 2625.84 | 2627.17 | 2629.41 | 2635.48 | 559.84 | 3.5046 | 1
2 | 2626.79 | 2622.74 | 2622.8 | 2623.46 | 2624.74 | 2625.78 | 2627.15 | 2629.4 | 2635.52 | 559.86 | 3.5047 | 0.99996
3 | 2626.56 | 2622.55 | 2622.57 | 2623.23 | 2624.56 | 2625.55 | 2626.92 | 2629.26 | 2635.47 | 559.86 | 3.5047 | 0.99996
4 | 2626.7 | 2622.65 | 2622.76 | 2623.46 | 2624.7 | 2625.69 | 2627.06 | 2629.41 | 2635.76 | 559.84 | 3.5046 | 1
5 | 2626.56 | 2622.55 | 2622.58 | 2623.32 | 2624.61 | 2625.6 | 2627.02 | 2629.31 | 2635.67 | 559.84 | 3.5046 | 1
6 | 2626.51 | 2622.5 | 2622.57 | 2623.27 | 2624.61 | 2625.59 | 2626.97 | 2629.26 | 2635.62 | 559.84 | 3.5046 | 1
7 | 2626.28 | 2622.23 | 2622.3 | 2623.05 | 2624.28 | 2625.28 | 2626.69 | 2628.94 | 2635.34 | 559.84 | 3.5046 | 1
8 | 2625.84 | 2621.79 | 2621.87 | 2622.56 | 2623.85 | 2624.89 | 2626.3 | 2628.5 | 2635 | 559.84 | 3.5046 | 1
9 | 2624.93 | 2620.84 | 2620.99 | 2621.76 | 2622.95 | 2624 | 2625.35 | 2627.6 | 2634.09 | 559.84 | 3.5046 | 1
10 | 2623.73 | 2619.69 | 2619.81 | 2620.52 | 2621.81 | 2622.91 | 2624.25 | 2626.49 | 2633.03 | 559.86 | 3.5047 | 0.99996
11 | 2621.58 | 2617.55 | 2617.67 | 2618.43 | 2619.64 | 2620.74 | 2622.07 | 2624.3 | 2630.84 | 559.84 | 3.5046 | 1
12 | 2618.7 | 2614.64 | 2614.72 | 2615.48 | 2616.7 | 2617.81 | 2619.16 | 2621.34 | 2627.96 | 559.84 | 3.5046 | 1
13 | 2615.54 | 2611.44 | 2611.54 | 2612.3 | 2613.58 | 2614.6 | 2615.92 | 2618.14 | 2624.71 | 559.86 | 3.5047 | 0.99996
14 | 2611.99 | 2607.91 | 2608.03 | 2608.83 | 2610.06 | 2611.1 | 2612.48 | 2614.7 | 2621.31 | 559.84 | 3.5046 | 1
15 | 2607.63 | 2603.52 | 2603.67 | 2604.41 | 2605.7 | 2606.71 | 2608.1 | 2610.39 | 2616.99 | 559.84 | 3.5046 | 1
16 | 2602.02 | 2597.83 | 2598.01 | 2598.75 | 2600.06 | 2601.09 | 2602.47 | 2604.75 | 2611.39 | 559.84 | 3.5046 | 1
17 | 2595.17 | 2590.96 | 2591.13 | 2591.85 | 2593.14 | 2594.29 | 2595.7 | 2598.02 | 2604.68 | 559.84 | 3.5046 | 1
18 | 2586.68 | 2582.51 | 2582.66 | 2583.44 | 2584.75 | 2585.93 | 2587.31 | 2589.65 | 2596.44 | 559.86 | 3.5047 | 0.99996
19 | 2576.34 | 2572.11 | 2572.28 | 2573.03 | 2574.37 | 2575.55 | 2576.92 | 2579.29 | 2586.06 | 559.84 | 3.5046 | 1
20 | 2563.48 | 2559.26 | 2559.4 | 2560.28 | 2561.66 | 2562.88 | 2564.18 | 2566.57 | 2573.4 | 559.84 | 3.5046 | 1
21 | 2539.17 | 2534.62 | 2534.82 | 2536.16 | 2537.33 | 2539.11 | 2539.95 | 2541.99 | 2549.01 | 559.84 | 3.5046 | 1
22 | 2415.48 | 2410.91 | 2411.94 | 2415.37 | 2416.33 | 2419.73 | 2416.67 | 2414.75 | 2420.46 | 559.84 | 3.5046 | 1
23 | 1813.73 | 1820.83 | 1826.39 | 1832.8 | 1833.61 | 1836.76 | 1823.35 | 1806.55 | 1794.55 | 559.84 | 3.5046 | 1
24 | 1167.39 | 1184.01 | 1193.11 | 1199.98 | 1199.23 | 1199.72 | 1184.69 | 1164.48 | 1141.95 | 559.84 | 3.5046 | 1
25 | 803.55 | 817.1 | 824.93 | 830.06 | 828.79 | 827.53 | 814.89 | 798.15 | 778.93 | 559.84 | 3.5046 | 1
26 | 592.27 | 600.8 | 605.85 | 608.95 | 607.15 | 605.33 | 595.52 | 582.97 | 569.03 | 559.83 | 3.5045 | 1
27 | 458.75 | 463.55 | 466.26 | 467.77 | 465.63 | 463.73 | 456.2 | 447.01 | 436.95 | 559.84 | 3.5046 | 1
28 | 368.34 | 370.68 | 371.84 | 372.27 | 370 | 368.2 | 362.34 | 355.38 | 348.06 | 559.84 | 3.5046 | 1
29 | 303.31 | 304.25 | 304.44 | 304.23 | 301.93 | 300.31 | 295.62 | 290.23 | 284.73 | 559.84 | 3.5046 | 1
30 | 254.76 | 254.83 | 254.44 | 253.91 | 251.64 | 250.21 | 246.35 | 242.05 | 237.88 | 559.84 | 3.5046 | 1
31 | 217.1 | 216.67 | 215.94 | 215.29 | 213.13 | 211.87 | 208.63 | 205.1 | 201.77 | 559.83 | 3.5045 | 1
32 | 187.16 | 186.42 | 185.64 | 184.91 | 182.89 | 181.74 | 179.04 | 176.21 | 173.43 | 559.84 | 3.5046 | 1
33 | 162.94 | 162.04 | 161.2 | 160.42 | 158.58 | 157.66 | 155.32 | 152.91 | 150.66 | 559.84 | 3.5046 | 1
34 | 142.87 | 141.95 | 141.09 | 140.38 | 138.68 | 137.82 | 135.83 | 133.81 | 132 | 559.84 | 3.5046 | 1
35 | 126.23 | 125.23 | 124.53 | 123.8 | 122.31 | 121.56 | 119.85 | 118.13 | 116.53 | 559.84 | 3.5046 | 1
36 | 112.06 | 111.16 | 110.51 | 109.86 | 108.53 | 107.83 | 106.38 | 104.92 | 103.57 | 559.84 | 3.5046 | 1
37 | 100.07 | 99.21 | 98.59 | 97.97 | 96.85 | 96.24 | 94.98 | 93.73 | 92.55 | 559.84 | 3.5046 | 1
38 | 89.77 | 88.95 | 88.42 | 87.86 | 86.81 | 86.33 | 85.26 | 84.08 | 83.12 | 559.84 | 3.5046 | 1
39 | 80.87 | 80.14 | 79.6 | 79.14 | 78.24 | 77.79 | 76.79 | 75.83 | 74.99 | 559.84 | 3.5046 | 1
40 | 73.19 | 72.52 | 72.1 | 71.66 | 70.87 | 70.45 | 69.62 | 68.79 | 68.03 | 559.84 | 3.5046 | 1
41 | 66.41 | 65.78 | 65.39 | 65 | 64.32 | 64.01 | 63.32 | 62.57 | 61.89 | 559.86 | 3.5047 | 0.99996
42 | 60.56 | 59.95 | 59.67 | 59.3 | 58.67 | 58.38 | 57.78 | 57.12 | 56.57 | 559.84 | 3.5046 | 1
43 | 55.39 | 54.84 | 54.6 | 54.26 | 53.74 | 53.47 | 52.92 | 52.44 | 51.93 | 559.86 | 3.5047 | 0.99996
44 | 50.84 | 50.31 | 50.05 | 49.81 | 49.34 | 49.13 | 48.64 | 48.19 | 47.77 | 559.86 | 3.5047 | 0.99996
45 | 46.88 | 46.36 | 46.16 | 45.92 | 45.51 | 45.32 | 44.93 | 44.48 | 44.1 | 559.84 | 3.5046 | 1
46 | 43.3 | 42.89 | 42.74 | 42.57 | 42.16 | 42.03 | 41.61 | 41.2 | 40.86 | 559.84 | 3.5046 | 1
47 | 40.2 | 39.81 | 39.69 | 39.55 | 39.2 | 39.07 | 38.68 | 38.3 | 38.06 | 559.84 | 3.5046 | 1
48 | 37.4 | 37.02 | 36.87 | 36.82 | 36.42 | 36.4 | 36.03 | 35.65 | 35.44 | 559.86 | 3.5047 | 0.99996
49 | 34.79 | 34.46 | 34.34 | 34.23 | 33.93 | 33.83 | 33.53 | 33.24 | 33.12 | 559.84 | 3.5046 | 1
50 | 32.47 | 32.15 | 32.04 | 31.98 | 31.68 | 31.68 | 31.36 | 31.12 | 30.95 | 559.84 | 3.5046 | 1
51 | 30.39 | 30.13 | 29.98 | 29.92 | 29.67 | 29.68 | 29.44 | 29.19 | 29.06 | 559.84 | 3.5046 | 1
52 | 28.6 | 28.34 | 28.24 | 28.24 | 27.95 | 27.96 | 27.76 | 27.5 | 27.37 | 559.86 | 3.5047 | 0.99996
53 | 26.95 | 26.66 | 26.6 | 26.56 | 26.32 | 26.34 | 26.17 | 25.91 | 25.77 | 559.84 | 3.5046 | 1
54 | 25.46 | 25.26 | 25.2 | 25.17 | 24.94 | 24.91 | 24.77 | 24.56 | 24.47 | 559.84 | 3.5046 | 1
55 | 24.15 | 23.91 | 23.84 | 23.88 | 23.6 | 23.62 | 23.47 | 23.25 | 23.21 | 559.84 | 3.5046 | 1
56 | 22.84 | 22.61 | 22.57 | 22.58 | 22.35 | 22.38 | 22.22 | 22 | 21.95 | 559.84 | 3.5046 | 1
B(I,x,z) The normalized flux desity at current I=3.5 A and calculations (y=0.0065 m), [T]
z, m \ x, m | -0.019647 | -0.014647 | -0.009142 | -0.004564 | 0.00181 | 0.005351 | 0.010516 | 0.015457 | 0.020777
-0.56 | 0.002047 | 0.002034 | 0.002036 | 0.002004 | 0.00201 | 0.001981 | 0.001986 | 0.001978 | 0.001958
-0.55 | 0.002192 | 0.002179 | 0.002172 | 0.002148 | 0.002154 | 0.002114 | 0.002121 | 0.002113 | 0.002089
-0.54 | 0.002338 | 0.002319 | 0.002313 | 0.002287 | 0.002288 | 0.002257 | 0.002261 | 0.002248 | 0.002229
-0.53 | 0.002512 | 0.002492 | 0.002482 | 0.002455 | 0.002451 | 0.002415 | 0.002419 | 0.002402 | 0.002379
-0.52 | 0.002686 | 0.00267 | 0.00266 | 0.002637 | 0.002628 | 0.002596 | 0.002593 | 0.002571 | 0.002553
-0.51 | 0.0028889 | 0.0028679 | 0.0028569 | 0.0028289 | 0.0028239 | 0.0027869 | 0.0027799 | 0.0027589 | 0.0027319
-0.5 | 0.0031019 | 0.0030849 | 0.0030679 | 0.0030399 | 0.0030299 | 0.0029919 | 0.0029869 | 0.0029669 | 0.0029349
-0.49 | 0.003339 | 0.003316 | 0.003307 | 0.003274 | 0.003264 | 0.003216 | 0.003213 | 0.003193 | 0.003153
-0.48 | 0.003614 | 0.003591 | 0.003575 | 0.003538 | 0.003527 | 0.003478 | 0.003473 | 0.003449 | 0.003404
-0.47 | 0.0039089 | 0.0038799 | 0.0038659 | 0.0038209 | 0.0038089 | 0.0037549 | 0.0037429 | 0.0037189 | 0.0036749
-0.46 | 0.0042428 | 0.0042068 | 0.0041939 | 0.0041469 | 0.0041249 | 0.0040689 | 0.0040599 | 0.0040279 | 0.0039789
-0.45 | 0.00461 | 0.004573 | 0.00456 | 0.004501 | 0.004484 | 0.004422 | 0.004412 | 0.00437 | 0.004313
-0.44 | 0.005031 | 0.004988 | 0.004968 | 0.004904 | 0.004891 | 0.004818 | 0.004801 | 0.004756 | 0.0047
-0.43 | 0.005495 | 0.005445 | 0.005432 | 0.005369 | 0.005345 | 0.005266 | 0.005249 | 0.005195 | 0.00513
-0.42 | 0.006027 | 0.005971 | 0.005948 | 0.005877 | 0.005848 | 0.005772 | 0.00574 | 0.005692 | 0.005609
-0.41 | 0.006612 | 0.006558 | 0.006534 | 0.006457 | 0.006417 | 0.006329 | 0.006303 | 0.006242 | 0.00615
-0.4 | 0.007294 | 0.007233 | 0.007205 | 0.007118 | 0.007078 | 0.006978 | 0.006942 | 0.006874 | 0.006774
-0.39 | 0.0080817 | 0.0080127 | 0.0079737 | 0.0078797 | 0.0078287 | 0.0077267 | 0.0076827 | 0.0076017 | 0.0074897
-0.38 | 0.008977 | 0.008905 | 0.00886 | 0.008757 | 0.008695 | 0.00858 | 0.008521 | 0.008437 | 0.008307
-0.37 | 0.010012 | 0.009936 | 0.009887 | 0.009773 | 0.0097 | 0.009577 | 0.009507 | 0.009397 | 0.009259
-0.36 | 0.011221 | 0.011145 | 0.011083 | 0.010961 | 0.010877 | 0.010735 | 0.010657 | 0.01054 | 0.010371
-0.35 | 0.012633 | 0.012557 | 0.01249 | 0.012361 | 0.01226 | 0.012108 | 0.012004 | 0.011871 | 0.011677
-0.34 | 0.014311 | 0.014228 | 0.01416 | 0.014024 | 0.013905 | 0.013734 | 0.013621 | 0.013458 | 0.013233
-0.33 | 0.016302 | 0.016236 | 0.016161 | 0.016016 | 0.015881 | 0.015698 | 0.015554 | 0.015362 | 0.015099
-0.32 | 0.018721 | 0.01867 | 0.018601 | 0.018452 | 0.018303 | 0.018097 | 0.017927 | 0.017707 | 0.017387
-0.31 | 0.02169 | 0.021672 | 0.021617 | 0.021466 | 0.021298 | 0.021068 | 0.020867 | 0.020601 | 0.020215
-0.3 | 0.025437 | 0.025473 | 0.025449 | 0.025305 | 0.02513 | 0.024858 | 0.02463 | 0.024305 | 0.023821
-0.29 | 0.030264 | 0.030392 | 0.030426 | 0.030294 | 0.030116 | 0.029812 | 0.029533 | 0.029134 | 0.028517
-0.28 | 0.036708 | 0.03699 | 0.037127 | 0.037025 | 0.036861 | 0.036505 | 0.036166 | 0.035653 | 0.034844
-0.27 | 0.045657 | 0.0462 | 0.046494 | 0.04646 | 0.046313 | 0.045891 | 0.045484 | 0.044825 | 0.043718
-0.26 | 0.058839 | 0.05979 | 0.060321 | 0.060376 | 0.060278 | 0.059765 | 0.059272 | 0.05843 | 0.056877
-0.25 | 0.079634 | 0.08114 | 0.08197 | 0.082094 | 0.082065 | 0.081432 | 0.08093 | 0.079914 | 0.077761
-0.24 | 0.11523 | 0.1172 | 0.11818 | 0.11825 | 0.11827 | 0.11754 | 0.11729 | 0.11642 | 0.11378
-0.23 | 0.17799 | 0.17934 | 0.18 | 0.17991 | 0.17994 | 0.17933 | 0.1798 | 0.17996 | 0.1783
-0.22 | 0.23958 | 0.23947 | 0.23971 | 0.23967 | 0.23997 | 0.23979 | 0.24035 | 0.24092 | 0.24123
-0.21 | 0.25354 | 0.25316 | 0.25319 | 0.25323 | 0.25342 | 0.25345 | 0.2537 | 0.254 | 0.25457
-0.2 | 0.25618 | 0.25577 | 0.25578 | 0.25582 | 0.25597 | 0.25604 | 0.25621 | 0.25646 | 0.25705
-0.19 | 0.2575 | 0.25709 | 0.25709 | 0.25714 | 0.25727 | 0.25736 | 0.25751 | 0.25774 | 0.25834
-0.18 | 0.25849 | 0.25808 | 0.25807 | 0.25813 | 0.25826 | 0.25835 | 0.2585 | 0.25873 | 0.25934
-0.17 | 0.25931 | 0.2589 | 0.25889 | 0.25895 | 0.25908 | 0.25917 | 0.25932 | 0.25955 | 0.26018
-0.16 | 0.26003 | 0.25962 | 0.25962 | 0.25968 | 0.25979 | 0.25989 | 0.26003 | 0.26026 | 0.26089
-0.15 | 0.26058 | 0.26017 | 0.26017 | 0.26023 | 0.26035 | 0.26044 | 0.26059 | 0.26082 | 0.26145
-0.14 | 0.261 | 0.26059 | 0.26059 | 0.26065 | 0.26077 | 0.26087 | 0.26101 | 0.26123 | 0.26187
-0.13 | 0.26134 | 0.26093 | 0.26093 | 0.26099 | 0.26111 | 0.26122 | 0.26135 | 0.26157 | 0.26221
-0.12 | 0.26166 | 0.26125 | 0.26124 | 0.26131 | 0.26142 | 0.26153 | 0.26167 | 0.26189 | 0.26252
-0.11 | 0.26197 | 0.26156 | 0.26155 | 0.26162 | 0.26174 | 0.26184 | 0.26198 | 0.26219 | 0.26283
-0.1 | 0.26219 | 0.26178 | 0.26178 | 0.26185 | 0.26197 | 0.26207 | 0.2622 | 0.26241 | 0.26305
-0.09 | 0.26234 | 0.26193 | 0.26192 | 0.26199 | 0.26211 | 0.26222 | 0.26235 | 0.26257 | 0.26321
-0.08 | 0.26247 | 0.26206 | 0.26206 | 0.26213 | 0.26225 | 0.26236 | 0.26248 | 0.26269 | 0.26333
-0.07 | 0.26253 | 0.26213 | 0.26213 | 0.2622 | 0.26231 | 0.26242 | 0.26254 | 0.26275 | 0.26339
-0.06 | 0.26258 | 0.26217 | 0.26217 | 0.26225 | 0.26237 | 0.26247 | 0.2626 | 0.26282 | 0.26344
-0.05 | 0.26259 | 0.26218 | 0.26219 | 0.26226 | 0.26238 | 0.26248 | 0.26261 | 0.26283 | 0.26346
-0.04 | 0.26261 | 0.26221 | 0.26222 | 0.26228 | 0.26241 | 0.26251 | 0.26264 | 0.26287 | 0.26349
-0.03 | 0.2626 | 0.2622 | 0.26221 | 0.26227 | 0.2624 | 0.2625 | 0.26263 | 0.26285 | 0.26347
-0.02 | 0.26265 | 0.26225 | 0.26225 | 0.26232 | 0.26245 | 0.26254 | 0.26268 | 0.2629 | 0.2635
-0.01 | 0.26269 | 0.26229 | 0.26229 | 0.26236 | 0.26249 | 0.26259 | 0.26272 | 0.26294 | 0.26355
0 | 0.2627 | 0.26229 | 0.2623 | 0.26237 | 0.2625 | 0.26259 | 0.26273 | 0.26295 | 0.26354
0.01 | 0.26269 | 0.26228 | 0.26229 | 0.26235 | 0.26248 | 0.26258 | 0.26272 | 0.26294 | 0.26355
0.02 | 0.26267 | 0.26226 | 0.26227 | 0.26234 | 0.26246 | 0.26257 | 0.26271 | 0.26293 | 0.26354
0.03 | 0.26265 | 0.26225 | 0.26225 | 0.26231 | 0.26245 | 0.26255 | 0.26268 | 0.26292 | 0.26354
0.04 | 0.26267 | 0.26227 | 0.26228 | 0.26235 | 0.26247 | 0.26257 | 0.26271 | 0.26294 | 0.26358
0.05 | 0.26266 | 0.26226 | 0.26226 | 0.26233 | 0.26246 | 0.26256 | 0.2627 | 0.26293 | 0.26357
0.06 | 0.26265 | 0.26225 | 0.26226 | 0.26233 | 0.26246 | 0.26256 | 0.2627 | 0.26293 | 0.26356
0.07 | 0.26263 | 0.26222 | 0.26223 | 0.26231 | 0.26243 | 0.26253 | 0.26267 | 0.26289 | 0.26353
0.08 | 0.26258 | 0.26218 | 0.26219 | 0.26226 | 0.26238 | 0.26249 | 0.26263 | 0.26285 | 0.2635
0.09 | 0.26249 | 0.26208 | 0.2621 | 0.26218 | 0.2623 | 0.2624 | 0.26254 | 0.26276 | 0.26341
0.1 | 0.26236 | 0.26196 | 0.26197 | 0.26204 | 0.26217 | 0.26228 | 0.26242 | 0.26264 | 0.26329
0.11 | 0.26216 | 0.26176 | 0.26177 | 0.26184 | 0.26196 | 0.26207 | 0.26221 | 0.26243 | 0.26308
0.12 | 0.26187 | 0.26146 | 0.26147 | 0.26155 | 0.26167 | 0.26178 | 0.26192 | 0.26213 | 0.2628
0.13 | 0.26154 | 0.26113 | 0.26114 | 0.26122 | 0.26135 | 0.26145 | 0.26158 | 0.2618 | 0.26246
0.14 | 0.2612 | 0.26079 | 0.2608 | 0.26088 | 0.26101 | 0.26111 | 0.26125 | 0.26147 | 0.26213
0.15 | 0.26076 | 0.26035 | 0.26037 | 0.26044 | 0.26057 | 0.26067 | 0.26081 | 0.26104 | 0.2617
0.16 | 0.2602 | 0.25978 | 0.2598 | 0.25988 | 0.26001 | 0.26011 | 0.26025 | 0.26048 | 0.26114
0.17 | 0.25952 | 0.2591 | 0.25911 | 0.25918 | 0.25931 | 0.25943 | 0.25957 | 0.2598 | 0.26047
0.18 | 0.25866 | 0.25824 | 0.25826 | 0.25833 | 0.25847 | 0.25858 | 0.25872 | 0.25896 | 0.25963
0.19 | 0.25763 | 0.25721 | 0.25723 | 0.2573 | 0.25744 | 0.25756 | 0.25769 | 0.25793 | 0.25861
0.2 | 0.25635 | 0.25593 | 0.25594 | 0.25603 | 0.25617 | 0.25629 | 0.25642 | 0.25666 | 0.25734
0.21 | 0.25392 | 0.25346 | 0.25348 | 0.25362 | 0.25373 | 0.25391 | 0.25399 | 0.2542 | 0.2549
0.22 | 0.24155 | 0.24109 | 0.24119 | 0.24154 | 0.24163 | 0.24197 | 0.24167 | 0.24147 | 0.24205
0.23 | 0.18137 | 0.18208 | 0.18264 | 0.18328 | 0.18336 | 0.18368 | 0.18233 | 0.18065 | 0.17946
0.24 | 0.11674 | 0.1184 | 0.11931 | 0.12 | 0.11992 | 0.11997 | 0.11847 | 0.11645 | 0.1142
0.25 | 0.080355 | 0.08171 | 0.082493 | 0.083006 | 0.082879 | 0.082753 | 0.081489 | 0.079815 | 0.077893
0.26 | 0.059228 | 0.060081 | 0.060586 | 0.060896 | 0.060716 | 0.060534 | 0.059553 | 0.058298 | 0.056904
0.27 | 0.045875 | 0.046355 | 0.046626 | 0.046777 | 0.046563 | 0.046373 | 0.04562 | 0.044701 | 0.043695
0.28 | 0.036834 | 0.037068 | 0.037184 | 0.037227 | 0.037 | 0.03682 | 0.036234 | 0.035538 | 0.034806
0.29 | 0.030331 | 0.030425 | 0.030444 | 0.030423 | 0.030193 | 0.030031 | 0.029562 | 0.029023 | 0.028473
0.3 | 0.025476 | 0.025483 | 0.025444 | 0.025391 | 0.025164 | 0.025021 | 0.024635 | 0.024205 | 0.023788
0.31 | 0.02171 | 0.021667 | 0.021594 | 0.021529 | 0.021313 | 0.021187 | 0.020863 | 0.02051 | 0.020177
0.32 | 0.018716 | 0.018642 | 0.018564 | 0.018491 | 0.018289 | 0.018174 | 0.017904 | 0.017621 | 0.017343
0.33 | 0.016294 | 0.016204 | 0.01612 | 0.016042 | 0.015858 | 0.015766 | 0.015532 | 0.015291 | 0.015066
0.34 | 0.014287 | 0.014195 | 0.014109 | 0.014038 | 0.013868 | 0.013782 | 0.013583 | 0.013381 | 0.0132
0.35 | 0.012623 | 0.012523 | 0.012453 | 0.01238 | 0.012231 | 0.012156 | 0.011985 | 0.011813 | 0.011653
0.36 | 0.011206 | 0.011116 | 0.011051 | 0.010986 | 0.010853 | 0.010783 | 0.010638 | 0.010492 | 0.010357
0.37 | 0.010007 | 0.009921 | 0.009859 | 0.009797 | 0.009685 | 0.009624 | 0.009498 | 0.009373 | 0.009255
0.38 | 0.008977 | 0.008895 | 0.008842 | 0.008786 | 0.008681 | 0.008633 | 0.008526 | 0.008408 | 0.008312
0.39 | 0.008087 | 0.008014 | 0.00796 | 0.007914 | 0.007824 | 0.007779 | 0.007679 | 0.007583 | 0.007499
0.4 | 0.007319 | 0.007252 | 0.00721 | 0.007166 | 0.007087 | 0.007045 | 0.006962 | 0.006879 | 0.006803
0.41 | 0.0066408 | 0.0065778 | 0.0065388 | 0.0064998 | 0.0064318 | 0.0064008 | 0.0063318 | 0.0062568 | 0.0061888
0.42 | 0.006056 | 0.005995 | 0.005967 | 0.00593 | 0.005867 | 0.005838 | 0.005778 | 0.005712 | 0.005657
0.43 | 0.0055388 | 0.0054838 | 0.0054598 | 0.0054258 | 0.0053738 | 0.0053468 | 0.0052918 | 0.0052438 | 0.0051928
0.44 | 0.0050838 | 0.0050308 | 0.0050048 | 0.0049808 | 0.0049338 | 0.0049128 | 0.0048638 | 0.0048188 | 0.0047768
0.45 | 0.004688 | 0.004636 | 0.004616 | 0.004592 | 0.004551 | 0.004532 | 0.004493 | 0.004448 | 0.00441
0.46 | 0.00433 | 0.004289 | 0.004274 | 0.004257 | 0.004216 | 0.004203 | 0.004161 | 0.00412 | 0.004086
0.47 | 0.00402 | 0.003981 | 0.003969 | 0.003955 | 0.00392 | 0.003907 | 0.003868 | 0.00383 | 0.003806
0.48 | 0.0037399 | 0.0037019 | 0.0036869 | 0.0036819 | 0.0036419 | 0.0036399 | 0.0036029 | 0.0035649 | 0.0035439
0.49 | 0.003479 | 0.003446 | 0.003434 | 0.003423 | 0.003393 | 0.003383 | 0.003353 | 0.003324 | 0.003312
0.5 | 0.003247 | 0.003215 | 0.003204 | 0.003198 | 0.003168 | 0.003168 | 0.003136 | 0.003112 | 0.003095
0.51 | 0.003039 | 0.003013 | 0.002998 | 0.002992 | 0.002967 | 0.002968 | 0.002944 | 0.002919 | 0.002906
0.52 | 0.0028599 | 0.0028339 | 0.0028239 | 0.0028239 | 0.0027949 | 0.0027959 | 0.0027759 | 0.0027499 | 0.0027369
0.53 | 0.002695 | 0.002666 | 0.00266 | 0.002656 | 0.002632 | 0.002634 | 0.002617 | 0.002591 | 0.002577
0.54 | 0.002546 | 0.002526 | 0.00252 | 0.002517 | 0.002494 | 0.002491 | 0.002477 | 0.002456 | 0.002447
0.55 | 0.002415 | 0.002391 | 0.002384 | 0.002388 | 0.00236 | 0.002362 | 0.002347 | 0.002325 | 0.002321
0.56 | 0.002284 | 0.002261 | 0.002257 | 0.002258 | 0.002235 | 0.002238 | 0.002222 | 0.0022 | 0.002195
Magnetic field quality in the center of the magnet
0 | 0.00077716 | -0.00078478 | -0.00077716 | -0.00051049 | 0 | 0.00033905 | 0.00086097 | 0.0017181 | 0.0039734
Full magnetic field integral, [Tm] | 0.13226 | 0.13218 | 0.13223 | 0.13226 | 0.13226 | 0.13223 | 0.13217 | 0.13209 | 0.13212
Magnetic field integral in center region, [Tm] | 0.078674 | 0.078552 | 0.078554 | 0.078575 | 0.078612 | 0.078643 | 0.078683 | 0.078749 | 0.07894
Magnetic field integral quality | 0.00037606 | -0.00026842 | 0.00014659 | 0.00034155 | 0.0003946 | 0.00015937 | -0.00034002 | -0.00093499 | -0.00071305
Magnetic field integral quality in center region | 0.00097581 | -0.00057537 | -0.00055933 | -0.00029139 | 0.00018152 | 0.00057555 | 0.0010874 | 0.001934 | 0.004353
|  |  |  | The average flux density in the centre of the magnet | 0.26203 | T
|  |  |  | The equivalent length at transverse pozition x=0 m | 0.50477 | m

## Mag. meas. 6
B(I,x,z) The flux desity at current I=3.5 A and y=-0.008 m, [Gs]
z, cm \ x, mm | -19.647 | -14.647 | -9.142 | -4.564 | 1.181 | 5.351 | 10.516 | 15.457 | 20.777 | Shunt, mV | I, A | Normalization factor
-56 | 20.46 | 20.38 | 20.26 | 20.18 | 20 | 19.79 | 19.77 | 19.63 | 19.58 | 559.86 | 3.5047 | 0.99996
-55 | 21.81 | 21.73 | 21.57 | 21.52 | 21.34 | 21.17 | 21.17 | 20.98 | 20.93 | 559.84 | 3.5046 | 1
-54 | 23.31 | 23.27 | 23.07 | 22.96 | 22.82 | 22.65 | 22.57 | 22.43 | 22.29 | 559.84 | 3.5046 | 1
-53 | 25 | 24.86 | 24.71 | 24.63 | 24.4 | 24.22 | 24.15 | 23.97 | 23.84 | 559.86 | 3.5047 | 0.99996
-52 | 26.84 | 26.79 | 26.54 | 26.46 | 26.17 | 25.99 | 25.89 | 25.66 | 25.53 | 559.86 | 3.5047 | 0.99996
-51 | 28.87 | 28.76 | 28.51 | 28.42 | 28.13 | 27.94 | 27.81 | 27.54 | 27.41 | 559.86 | 3.5047 | 0.99996
-50 | 31.05 | 30.88 | 30.62 | 30.53 | 30.19 | 29.99 | 29.88 | 29.62 | 29.4 | 559.84 | 3.5046 | 1
-49 | 33.51 | 33.34 | 33.06 | 32.93 | 32.63 | 32.33 | 32.14 | 31.93 | 31.72 | 559.84 | 3.5046 | 1
-48 | 36.03 | 35.84 | 35.64 | 35.47 | 35.12 | 34.86 | 34.64 | 34.3 | 34.14 | 559.86 | 3.5047 | 0.99996
-47 | 39.03 | 38.83 | 38.55 | 38.34 | 37.94 | 37.62 | 37.43 | 37.1 | 36.79 | 559.86 | 3.5047 | 0.99996
-46 | 42.31 | 42.11 | 41.79 | 41.5 | 41.15 | 40.77 | 40.56 | 40.18 | 39.84 | 559.86 | 3.5047 | 0.99996
-45 | 46.04 | 45.72 | 45.44 | 45.15 | 44.74 | 44.3 | 44.03 | 43.61 | 43.18 | 559.86 | 3.5047 | 0.99996
-44 | 50.15 | 49.82 | 49.57 | 49.17 | 48.66 | 48.3 | 47.93 | 47.47 | 47 | 559.84 | 3.5046 | 1
-43 | 54.79 | 54.44 | 54.07 | 53.63 | 53.16 | 52.69 | 52.3 | 51.81 | 51.25 | 559.84 | 3.5046 | 1
-42 | 60.11 | 59.64 | 59.28 | 58.76 | 58.19 | 57.7 | 57.21 | 56.68 | 56.04 | 559.84 | 3.5046 | 1
-41 | 66.06 | 65.52 | 65.1 | 64.56 | 63.93 | 63.37 | 62.89 | 62.28 | 61.5 | 559.84 | 3.5046 | 1
-40 | 72.78 | 72.22 | 71.76 | 71.17 | 70.48 | 69.81 | 69.24 | 68.55 | 67.69 | 559.86 | 3.5047 | 0.99996
-39 | 80.57 | 79.98 | 79.4 | 78.74 | 77.9 | 77.29 | 76.56 | 75.78 | 74.85 | 559.84 | 3.5046 | 1
-38 | 89.37 | 88.75 | 88.08 | 87.42 | 86.47 | 85.74 | 84.93 | 83.98 | 82.88 | 559.84 | 3.5046 | 1
-37 | 99.76 | 99.06 | 98.3 | 97.58 | 96.47 | 95.7 | 94.7 | 93.68 | 92.45 | 559.84 | 3.5046 | 1
-36 | 111.71 | 111 | 110.22 | 109.41 | 108.09 | 107.24 | 106.15 | 104.92 | 103.47 | 559.86 | 3.5047 | 0.99996
-35 | 125.73 | 124.98 | 124.1 | 123.31 | 121.78 | 120.88 | 119.53 | 118.14 | 116.43 | 559.84 | 3.5046 | 1
-34 | 142.27 | 141.6 | 140.65 | 139.8 | 138.05 | 137.04 | 135.5 | 133.86 | 131.91 | 559.84 | 3.5046 | 1
-33 | 162.05 | 161.4 | 160.45 | 159.59 | 157.62 | 156.54 | 154.65 | 152.82 | 150.43 | 559.84 | 3.5046 | 1
-32 | 185.99 | 185.54 | 184.55 | 183.7 | 181.45 | 180.34 | 178.14 | 175.88 | 173.15 | 559.84 | 3.5046 | 1
-31 | 215.48 | 215.22 | 214.38 | 213.7 | 211.16 | 209.95 | 207.34 | 204.67 | 201.29 | 559.84 | 3.5046 | 1
-30 | 252.28 | 252.6 | 252 | 251.51 | 248.68 | 247.47 | 244.3 | 241.14 | 236.93 | 559.84 | 3.5046 | 1
-29 | 299.72 | 300.92 | 300.78 | 300.77 | 297.58 | 296.39 | 292.56 | 288.6 | 283.2 | 559.86 | 3.5047 | 0.99996
-28 | 362.67 | 365.38 | 366.07 | 366.85 | 363.22 | 362.19 | 357.46 | 352.46 | 345.37 | 559.84 | 3.5046 | 1
-27 | 449.65 | 454.87 | 456.97 | 458.99 | 454.78 | 454.24 | 448.19 | 441.82 | 432.28 | 559.84 | 3.5046 | 1
-26 | 576.45 | 585.43 | 589.53 | 593.61 | 588.57 | 588.89 | 581.23 | 573.07 | 559.98 | 559.86 | 3.5047 | 0.99996
-25 | 774.51 | 788.7 | 794.96 | 801.95 | 795.17 | 797.63 | 788.02 | 778.34 | 760.92 | 559.86 | 3.5047 | 0.99996
-24 | 1114.73 | 1132.63 | 1139.09 | 1149.48 | 1138.7 | 1145.84 | 1135.31 | 1127.01 | 1107.78 | 559.86 | 3.5047 | 0.99996
-23 | 1766.37 | 1775.98 | 1776.05 | 1788.49 | 1770.37 | 1784.38 | 1776.52 | 1777.37 | 1772.45 | 559.84 | 3.5046 | 1
-22 | 2448.57 | 2443.17 | 2441.23 | 2446.39 | 2439.18 | 2446.08 | 2443.53 | 2445.66 | 2457.33 | 559.84 | 3.5046 | 1
-21 | 2544.96 | 2538.21 | 2537.81 | 2539.35 | 2539.12 | 2540.92 | 2541.14 | 2542.97 | 2552.7 | 559.86 | 3.5047 | 0.99996
-20 | 2563.09 | 2556.46 | 2556.4 | 2557.43 | 2558.1 | 2559.12 | 2559.85 | 2561.77 | 2571.07 | 559.84 | 3.5046 | 1
-19 | 2575.32 | 2568.68 | 2568.67 | 2569.61 | 2570.43 | 2571.36 | 2572.25 | 2574.25 | 2583.62 | 559.84 | 3.5046 | 1
-18 | 2585.72 | 2579.04 | 2579.01 | 2579.88 | 2580.77 | 2581.71 | 2582.65 | 2584.67 | 2594.16 | 559.84 | 3.5046 | 1
-17 | 2594.5 | 2587.74 | 2587.77 | 2588.64 | 2589.55 | 2590.41 | 2591.38 | 2593.43 | 2602.99 | 559.84 | 3.5046 | 1
-16 | 2601.64 | 2594.85 | 2594.98 | 2595.82 | 2596.7 | 2597.54 | 2598.49 | 2600.59 | 2610.13 | 559.84 | 3.5046 | 1
-15 | 2607.4 | 2600.64 | 2600.7 | 2601.53 | 2602.4 | 2603.17 | 2604.17 | 2606.24 | 2615.93 | 559.84 | 3.5046 | 1
-14 | 2611.67 | 2604.89 | 2604.87 | 2605.62 | 2606.67 | 2607.47 | 2608.42 | 2610.45 | 2620.2 | 559.84 | 3.5046 | 1
-13 | 2614.94 | 2608.19 | 2608.11 | 2608.87 | 2609.9 | 2610.69 | 2611.67 | 2613.66 | 2623.37 | 559.84 | 3.5046 | 1
-12 | 2618.01 | 2611.2 | 2611.19 | 2611.91 | 2612.94 | 2613.81 | 2614.77 | 2616.77 | 2626.58 | 559.83 | 3.5045 | 1
-11 | 2621.17 | 2614.4 | 2614.38 | 2615.14 | 2616.16 | 2617.03 | 2617.92 | 2619.93 | 2629.84 | 559.84 | 3.5046 | 1
-10 | 2623.67 | 2616.89 | 2616.82 | 2617.67 | 2618.72 | 2619.58 | 2620.49 | 2622.46 | 2632.43 | 559.84 | 3.5046 | 1
-9 | 2625.3 | 2618.52 | 2618.56 | 2619.29 | 2620.3 | 2621.19 | 2622.12 | 2624.14 | 2634.11 | 559.84 | 3.5046 | 1
-8 | 2626.55 | 2619.8 | 2619.77 | 2620.53 | 2621.53 | 2622.42 | 2623.31 | 2625.39 | 2635.36 | 559.86 | 3.5047 | 0.99996
-7 | 2627.27 | 2620.43 | 2620.43 | 2621.24 | 2622.24 | 2623.08 | 2624.03 | 2626.11 | 2636.13 | 559.83 | 3.5045 | 1
-6 | 2627.61 | 2620.81 | 2620.81 | 2621.58 | 2622.58 | 2623.37 | 2624.37 | 2626.4 | 2636.42 | 559.84 | 3.5046 | 1
-5 | 2627.8 | 2621.05 | 2621.09 | 2621.82 | 2622.91 | 2623.7 | 2624.71 | 2626.83 | 2636.9 | 559.84 | 3.5046 | 1
-4 | 2627.91 | 2621.16 | 2621.19 | 2622.02 | 2623.11 | 2623.85 | 2624.9 | 2627.08 | 2637.24 | 559.84 | 3.5046 | 1
-3 | 2627.95 | 2621.15 | 2621.28 | 2621.97 | 2623.15 | 2623.94 | 2625 | 2627.22 | 2637.29 | 559.83 | 3.5045 | 1
-2 | 2628.34 | 2621.55 | 2621.62 | 2622.4 | 2623.59 | 2624.38 | 2625.43 | 2627.61 | 2637.63 | 559.84 | 3.5046 | 1
-1 | 2628.73 | 2621.93 | 2621.95 | 2622.69 | 2623.93 | 2624.67 | 2625.68 | 2627.85 | 2637.83 | 559.83 | 3.5045 | 1
0 | 2628.88 | 2622.08 | 2622.09 | 2622.74 | 2623.93 | 2624.71 | 2625.68 | 2627.76 | 2637.64 | 559.84 | 3.5046 | 1
1 | 2628.88 | 2622.03 | 2622 | 2622.74 | 2623.88 | 2624.62 | 2625.63 | 2627.76 | 2637.54 | 559.84 | 3.5046 | 1
2 | 2628.74 | 2621.94 | 2621.91 | 2622.6 | 2623.69 | 2624.48 | 2625.49 | 2627.57 | 2637.35 | 559.86 | 3.5047 | 0.99996
3 | 2628.54 | 2621.79 | 2621.72 | 2622.41 | 2623.5 | 2624.2 | 2625.25 | 2627.28 | 2637.21 | 559.84 | 3.5046 | 1
4 | 2628.69 | 2621.89 | 2621.86 | 2622.6 | 2623.64 | 2624.38 | 2625.39 | 2627.47 | 2637.35 | 559.84 | 3.5046 | 1
5 | 2628.69 | 2621.94 | 2621.91 | 2622.65 | 2623.74 | 2624.57 | 2625.54 | 2627.62 | 2637.59 | 559.86 | 3.5047 | 0.99996
6 | 2628.5 | 2621.8 | 2621.77 | 2622.51 | 2623.56 | 2624.34 | 2625.31 | 2627.34 | 2637.22 | 559.83 | 3.5045 | 1
7 | 2628.36 | 2621.61 | 2621.63 | 2622.37 | 2623.46 | 2624.2 | 2625.16 | 2627.2 | 2637.12 | 559.84 | 3.5046 | 1
8 | 2627.83 | 2621.13 | 2621.17 | 2621.85 | 2622.9 | 2623.64 | 2624.59 | 2626.53 | 2636.45 | 559.83 | 3.5045 | 1
9 | 2626.93 | 2620.24 | 2620.19 | 2620.95 | 2622 | 2622.75 | 2623.65 | 2625.63 | 2635.45 | 559.84 | 3.5046 | 1
10 | 2625.58 | 2618.94 | 2618.97 | 2619.71 | 2620.76 | 2621.47 | 2622.4 | 2624.38 | 2634.3 | 559.84 | 3.5046 | 1
11 | 2623.38 | 2616.7 | 2616.82 | 2617.58 | 2618.63 | 2619.3 | 2620.21 | 2622.14 | 2632 | 559.84 | 3.5046 | 1
12 | 2620.36 | 2613.65 | 2613.68 | 2614.39 | 2615.51 | 2616.13 | 2617.07 | 2618.89 | 2628.7 | 559.86 | 3.5047 | 0.99996
13 | 2617.1 | 2610.45 | 2610.5 | 2611.16 | 2612.28 | 2612.92 | 2613.87 | 2615.74 | 2625.49 | 559.86 | 3.5047 | 0.99996
14 | 2613.95 | 2607.35 | 2607.42 | 2608.12 | 2609.21 | 2609.86 | 2610.83 | 2612.64 | 2622.34 | 559.84 | 3.5046 | 1
15 | 2609.59 | 2602.96 | 2603.07 | 2603.75 | 2604.8 | 2605.42 | 2606.39 | 2608.19 | 2617.83 | 559.84 | 3.5046 | 1
16 | 2603.92 | 2597.33 | 2597.4 | 2598.09 | 2599.2 | 2599.79 | 2600.67 | 2602.45 | 2611.89 | 559.84 | 3.5046 | 1
17 | 2596.88 | 2590.27 | 2590.48 | 2591.06 | 2592.24 | 2592.76 | 2593.66 | 2595.38 | 2604.57 | 559.84 | 3.5046 | 1
18 | 2588.11 | 2581.62 | 2581.77 | 2582.35 | 2583.56 | 2583.97 | 2584.88 | 2586.54 | 2595.55 | 559.84 | 3.5046 | 1
19 | 2577.47 | 2570.93 | 2571.1 | 2571.65 | 2572.89 | 2573.3 | 2574.11 | 2575.64 | 2584.39 | 559.84 | 3.5046 | 1
20 | 2565.09 | 2558.66 | 2558.83 | 2559.28 | 2560.7 | 2560.87 | 2561.75 | 2563.16 | 2571.64 | 559.84 | 3.5046 | 1
21 | 2547.93 | 2541.66 | 2542.12 | 2542.16 | 2544.2 | 2543.72 | 2544.87 | 2546.14 | 2554.39 | 559.86 | 3.5047 | 0.99996
22 | 2464.15 | 2459.08 | 2461.79 | 2459.06 | 2466.28 | 2460.83 | 2463.05 | 2461.07 | 2466.69 | 559.86 | 3.5047 | 0.99996
23 | 1831.81 | 1838.48 | 1848.59 | 1840.3 | 1858.13 | 1840.42 | 1838.65 | 1822.72 | 1802.31 | 559.84 | 3.5046 | 1
24 | 1153.26 | 1170.29 | 1182.91 | 1179.48 | 1190.41 | 1176.58 | 1170.56 | 1152.53 | 1122.79 | 559.84 | 3.5046 | 1
25 | 795.17 | 809.2 | 819.35 | 818.51 | 824.23 | 814.62 | 807.48 | 792.17 | 768.69 | 559.84 | 3.5046 | 1
26 | 588.42 | 597.36 | 603.91 | 603.37 | 605.95 | 599.02 | 592.6 | 580.91 | 564.21 | 559.84 | 3.5046 | 1
27 | 456.92 | 462.07 | 465.76 | 464.91 | 465.66 | 460.5 | 455.18 | 446.47 | 434.63 | 559.84 | 3.5046 | 1
28 | 367.33 | 370.02 | 371.86 | 370.71 | 370.37 | 366.4 | 362 | 355.37 | 346.84 | 559.84 | 3.5046 | 1
29 | 302.78 | 303.92 | 304.59 | 303.28 | 302.38 | 299.17 | 295.55 | 290.35 | 283.98 | 559.86 | 3.5047 | 0.99996
30 | 254.37 | 254.64 | 254.55 | 253.2 | 251.99 | 249.44 | 246.33 | 242.21 | 237.33 | 559.86 | 3.5047 | 0.99996
31 | 216.75 | 216.48 | 215.99 | 214.67 | 213.33 | 211.2 | 208.51 | 205.22 | 201.35 | 559.84 | 3.5046 | 1
32 | 186.91 | 186.32 | 185.69 | 184.43 | 183.09 | 181.25 | 178.96 | 176.27 | 173.11 | 559.84 | 3.5046 | 1
33 | 162.59 | 161.84 | 161.16 | 160.03 | 158.68 | 157.13 | 155.19 | 152.88 | 150.34 | 559.84 | 3.5046 | 1
34 | 142.67 | 141.85 | 141.13 | 140.05 | 138.78 | 137.53 | 135.8 | 133.87 | 131.72 | 559.84 | 3.5046 | 1
35 | 125.98 | 125.18 | 124.43 | 123.51 | 122.41 | 121.22 | 119.77 | 118.1 | 116.34 | 559.84 | 3.5046 | 1
36 | 111.86 | 111.06 | 110.41 | 109.61 | 108.53 | 107.58 | 106.3 | 104.93 | 103.34 | 559.86 | 3.5047 | 0.99996
37 | 99.91 | 99.16 | 98.59 | 97.82 | 96.86 | 96.09 | 94.94 | 93.73 | 92.41 | 559.84 | 3.5046 | 1
38 | 89.66 | 88.94 | 88.41 | 87.76 | 86.9 | 86.22 | 85.22 | 84.13 | 83.03 | 559.84 | 3.5046 | 1
39 | 80.76 | 80.13 | 79.64 | 79.08 | 78.34 | 77.73 | 76.85 | 75.98 | 74.95 | 559.84 | 3.5046 | 1
40 | 73.07 | 72.47 | 72.04 | 71.56 | 70.82 | 70.34 | 69.58 | 68.84 | 67.99 | 559.84 | 3.5046 | 1
41 | 66.35 | 65.82 | 65.43 | 65.04 | 64.41 | 63.95 | 63.33 | 62.67 | 61.89 | 559.84 | 3.5046 | 1
42 | 60.5 | 59.99 | 59.66 | 59.29 | 58.76 | 58.37 | 57.79 | 57.26 | 56.62 | 559.83 | 3.5045 | 1
43 | 55.33 | 54.93 | 54.64 | 54.26 | 53.79 | 53.5 | 52.98 | 52.54 | 51.93 | 559.84 | 3.5046 | 1
44 | 50.83 | 50.45 | 50.19 | 49.89 | 49.43 | 49.21 | 48.75 | 48.34 | 47.82 | 559.84 | 3.5046 | 1
45 | 46.91 | 46.54 | 46.29 | 46.06 | 45.65 | 45.45 | 44.94 | 44.62 | 44.2 | 559.84 | 3.5046 | 1
46 | 43.38 | 43.07 | 42.87 | 42.7 | 42.3 | 42.15 | 41.77 | 41.34 | 41 | 559.84 | 3.5046 | 1
47 | 40.24 | 39.89 | 39.73 | 39.64 | 39.19 | 39.15 | 38.74 | 38.4 | 38.1 | 559.83 | 3.5045 | 1
48 | 37.38 | 37.15 | 37.01 | 36.86 | 36.51 | 36.48 | 36.09 | 35.8 | 35.59 | 559.84 | 3.5046 | 1
49 | 34.77 | 34.55 | 34.38 | 34.32 | 33.98 | 34 | 33.68 | 33.43 | 33.17 | 559.84 | 3.5046 | 1
50 | 32.5 | 32.28 | 32.13 | 32.06 | 31.82 | 31.81 | 31.52 | 31.31 | 31.09 | 559.84 | 3.5046 | 1
51 | 30.47 | 30.31 | 30.16 | 30.15 | 29.81 | 29.85 | 29.55 | 29.38 | 29.21 | 559.84 | 3.5046 | 1
52 | 28.68 | 28.43 | 28.38 | 28.33 | 28.04 | 28.09 | 27.81 | 27.64 | 27.51 | 559.83 | 3.5045 | 1
53 | 26.99 | 26.84 | 26.73 | 26.7 | 26.46 | 26.51 | 26.27 | 26.1 | 25.92 | 559.84 | 3.5046 | 1
54 | 25.54 | 25.39 | 25.33 | 25.26 | 25.03 | 25.13 | 24.83 | 24.75 | 24.61 | 559.84 | 3.5046 | 1
55 | 24.18 | 23.99 | 23.92 | 23.92 | 23.69 | 23.75 | 23.58 | 23.4 | 23.31 | 559.83 | 3.5045 | 1
56 | 22.92 | 22.84 | 22.75 | 22.81 | 22.54 | 22.6 | 22.38 | 22.24 | 22.19 | 559.83 | 3.5045 | 1
B(I,x,z) The normalized flux desity at current I=3.5 A and calculations (y=-0.008 m), [T]
z, m \ x, m | -0.019647 | -0.014647 | -0.009142 | -0.004564 | 0.00181 | 0.005351 | 0.010516 | 0.015457 | 0.020777
-0.56 | 0.0020459 | 0.0020379 | 0.0020259 | 0.0020179 | 0.0019999 | 0.0019789 | 0.0019769 | 0.0019629 | 0.0019579
-0.55 | 0.002181 | 0.002173 | 0.002157 | 0.002152 | 0.002134 | 0.002117 | 0.002117 | 0.002098 | 0.002093
-0.54 | 0.002331 | 0.002327 | 0.002307 | 0.002296 | 0.002282 | 0.002265 | 0.002257 | 0.002243 | 0.002229
-0.53 | 0.0024999 | 0.0024859 | 0.0024709 | 0.0024629 | 0.0024399 | 0.0024219 | 0.0024149 | 0.0023969 | 0.0023839
-0.52 | 0.0026839 | 0.0026789 | 0.0026539 | 0.0026459 | 0.0026169 | 0.0025989 | 0.0025889 | 0.0025659 | 0.0025529
-0.51 | 0.0028869 | 0.0028759 | 0.0028509 | 0.0028419 | 0.0028129 | 0.0027939 | 0.0027809 | 0.0027539 | 0.0027409
-0.5 | 0.003105 | 0.003088 | 0.003062 | 0.003053 | 0.003019 | 0.002999 | 0.002988 | 0.002962 | 0.00294
-0.49 | 0.003351 | 0.003334 | 0.003306 | 0.003293 | 0.003263 | 0.003233 | 0.003214 | 0.003193 | 0.003172
-0.48 | 0.0036029 | 0.0035839 | 0.0035639 | 0.0035469 | 0.0035119 | 0.0034859 | 0.0034639 | 0.0034299 | 0.0034139
-0.47 | 0.0039029 | 0.0038829 | 0.0038549 | 0.0038339 | 0.0037939 | 0.0037619 | 0.0037429 | 0.0037099 | 0.0036789
-0.46 | 0.0042308 | 0.0042108 | 0.0041789 | 0.0041499 | 0.0041149 | 0.0040769 | 0.0040559 | 0.0040179 | 0.0039839
-0.45 | 0.0046038 | 0.0045718 | 0.0045438 | 0.0045148 | 0.0044738 | 0.0044298 | 0.0044028 | 0.0043608 | 0.0043178
-0.44 | 0.005015 | 0.004982 | 0.004957 | 0.004917 | 0.004866 | 0.00483 | 0.004793 | 0.004747 | 0.0047
-0.43 | 0.005479 | 0.005444 | 0.005407 | 0.005363 | 0.005316 | 0.005269 | 0.00523 | 0.005181 | 0.005125
-0.42 | 0.006011 | 0.005964 | 0.005928 | 0.005876 | 0.005819 | 0.00577 | 0.005721 | 0.005668 | 0.005604
-0.41 | 0.006606 | 0.006552 | 0.00651 | 0.006456 | 0.006393 | 0.006337 | 0.006289 | 0.006228 | 0.00615
-0.4 | 0.0072777 | 0.0072217 | 0.0071757 | 0.0071167 | 0.0070477 | 0.0069808 | 0.0069238 | 0.0068548 | 0.0067688
-0.39 | 0.008057 | 0.007998 | 0.00794 | 0.007874 | 0.00779 | 0.007729 | 0.007656 | 0.007578 | 0.007485
-0.38 | 0.008937 | 0.008875 | 0.008808 | 0.008742 | 0.008647 | 0.008574 | 0.008493 | 0.008398 | 0.008288
-0.37 | 0.009976 | 0.009906 | 0.00983 | 0.009758 | 0.009647 | 0.00957 | 0.00947 | 0.009368 | 0.009245
-0.36 | 0.011171 | 0.0111 | 0.011022 | 0.010941 | 0.010809 | 0.010724 | 0.010615 | 0.010492 | 0.010347
-0.35 | 0.012573 | 0.012498 | 0.01241 | 0.012331 | 0.012178 | 0.012088 | 0.011953 | 0.011814 | 0.011643
-0.34 | 0.014227 | 0.01416 | 0.014065 | 0.01398 | 0.013805 | 0.013704 | 0.01355 | 0.013386 | 0.013191
-0.33 | 0.016205 | 0.01614 | 0.016045 | 0.015959 | 0.015762 | 0.015654 | 0.015465 | 0.015282 | 0.015043
-0.32 | 0.018599 | 0.018554 | 0.018455 | 0.01837 | 0.018145 | 0.018034 | 0.017814 | 0.017588 | 0.017315
-0.31 | 0.021548 | 0.021522 | 0.021438 | 0.02137 | 0.021116 | 0.020995 | 0.020734 | 0.020467 | 0.020129
-0.3 | 0.025228 | 0.02526 | 0.0252 | 0.025151 | 0.024868 | 0.024747 | 0.02443 | 0.024114 | 0.023693
-0.29 | 0.029971 | 0.030091 | 0.030077 | 0.030076 | 0.029757 | 0.029638 | 0.029255 | 0.028859 | 0.028319
-0.28 | 0.036267 | 0.036538 | 0.036607 | 0.036685 | 0.036322 | 0.036219 | 0.035746 | 0.035246 | 0.034537
-0.27 | 0.044965 | 0.045487 | 0.045697 | 0.045899 | 0.045478 | 0.045424 | 0.044819 | 0.044182 | 0.043228
-0.26 | 0.057643 | 0.058541 | 0.058951 | 0.059359 | 0.058855 | 0.058887 | 0.058121 | 0.057305 | 0.055996
-0.25 | 0.077448 | 0.078867 | 0.079493 | 0.080192 | 0.079514 | 0.07976 | 0.078799 | 0.077831 | 0.076089
-0.24 | 0.11147 | 0.11326 | 0.1139 | 0.11494 | 0.11387 | 0.11458 | 0.11353 | 0.1127 | 0.11077
-0.23 | 0.17664 | 0.1776 | 0.1776 | 0.17885 | 0.17704 | 0.17844 | 0.17765 | 0.17774 | 0.17725
-0.22 | 0.24486 | 0.24432 | 0.24412 | 0.24464 | 0.24392 | 0.24461 | 0.24435 | 0.24457 | 0.24573
-0.21 | 0.25449 | 0.25381 | 0.25377 | 0.25393 | 0.2539 | 0.25408 | 0.2541 | 0.25429 | 0.25526
-0.2 | 0.25631 | 0.25565 | 0.25564 | 0.25574 | 0.25581 | 0.25591 | 0.25599 | 0.25618 | 0.25711
-0.19 | 0.25753 | 0.25687 | 0.25687 | 0.25696 | 0.25704 | 0.25714 | 0.25722 | 0.25743 | 0.25836
-0.18 | 0.25857 | 0.2579 | 0.2579 | 0.25799 | 0.25808 | 0.25817 | 0.25827 | 0.25847 | 0.25942
-0.17 | 0.25945 | 0.25877 | 0.25878 | 0.25886 | 0.25895 | 0.25904 | 0.25914 | 0.25934 | 0.2603
-0.16 | 0.26016 | 0.25948 | 0.2595 | 0.25958 | 0.25967 | 0.25975 | 0.25985 | 0.26006 | 0.26101
-0.15 | 0.26074 | 0.26006 | 0.26007 | 0.26015 | 0.26024 | 0.26032 | 0.26042 | 0.26062 | 0.26159
-0.14 | 0.26117 | 0.26049 | 0.26049 | 0.26056 | 0.26067 | 0.26075 | 0.26084 | 0.26104 | 0.26202
-0.13 | 0.26149 | 0.26082 | 0.26081 | 0.26089 | 0.26099 | 0.26107 | 0.26117 | 0.26137 | 0.26234
-0.12 | 0.26181 | 0.26112 | 0.26112 | 0.2612 | 0.2613 | 0.26139 | 0.26148 | 0.26168 | 0.26266
-0.11 | 0.26212 | 0.26144 | 0.26144 | 0.26151 | 0.26162 | 0.2617 | 0.26179 | 0.26199 | 0.26298
-0.1 | 0.26237 | 0.26169 | 0.26168 | 0.26177 | 0.26187 | 0.26196 | 0.26205 | 0.26225 | 0.26324
-0.09 | 0.26253 | 0.26185 | 0.26186 | 0.26193 | 0.26203 | 0.26212 | 0.26221 | 0.26241 | 0.26341
-0.08 | 0.26265 | 0.26197 | 0.26197 | 0.26204 | 0.26214 | 0.26223 | 0.26232 | 0.26253 | 0.26353
-0.07 | 0.26273 | 0.26205 | 0.26205 | 0.26213 | 0.26223 | 0.26231 | 0.26241 | 0.26262 | 0.26362
-0.06 | 0.26276 | 0.26208 | 0.26208 | 0.26216 | 0.26226 | 0.26234 | 0.26244 | 0.26264 | 0.26364
-0.05 | 0.26278 | 0.26211 | 0.26211 | 0.26218 | 0.26229 | 0.26237 | 0.26247 | 0.26268 | 0.26369
-0.04 | 0.26279 | 0.26212 | 0.26212 | 0.2622 | 0.26231 | 0.26238 | 0.26249 | 0.26271 | 0.26372
-0.03 | 0.2628 | 0.26212 | 0.26213 | 0.2622 | 0.26232 | 0.2624 | 0.2625 | 0.26273 | 0.26373
-0.02 | 0.26283 | 0.26216 | 0.26216 | 0.26224 | 0.26236 | 0.26244 | 0.26254 | 0.26276 | 0.26376
-0.01 | 0.26288 | 0.2622 | 0.2622 | 0.26227 | 0.2624 | 0.26247 | 0.26257 | 0.26279 | 0.26379
0 | 0.26289 | 0.26221 | 0.26221 | 0.26227 | 0.26239 | 0.26247 | 0.26257 | 0.26278 | 0.26376
0.01 | 0.26289 | 0.2622 | 0.2622 | 0.26227 | 0.26239 | 0.26246 | 0.26256 | 0.26278 | 0.26375
0.02 | 0.26286 | 0.26218 | 0.26218 | 0.26225 | 0.26236 | 0.26244 | 0.26254 | 0.26275 | 0.26373
0.03 | 0.26285 | 0.26218 | 0.26217 | 0.26224 | 0.26235 | 0.26242 | 0.26253 | 0.26273 | 0.26372
0.04 | 0.26287 | 0.26219 | 0.26219 | 0.26226 | 0.26236 | 0.26244 | 0.26254 | 0.26275 | 0.26373
0.05 | 0.26286 | 0.26218 | 0.26218 | 0.26226 | 0.26236 | 0.26245 | 0.26254 | 0.26275 | 0.26375
0.06 | 0.26285 | 0.26218 | 0.26218 | 0.26226 | 0.26236 | 0.26244 | 0.26254 | 0.26274 | 0.26373
0.07 | 0.26284 | 0.26216 | 0.26216 | 0.26224 | 0.26235 | 0.26242 | 0.26252 | 0.26272 | 0.26371
0.08 | 0.26279 | 0.26212 | 0.26212 | 0.26219 | 0.26229 | 0.26237 | 0.26246 | 0.26266 | 0.26365
0.09 | 0.26269 | 0.26202 | 0.26202 | 0.26209 | 0.2622 | 0.26227 | 0.26237 | 0.26256 | 0.26354
0.1 | 0.26256 | 0.26189 | 0.2619 | 0.26197 | 0.26208 | 0.26215 | 0.26224 | 0.26244 | 0.26343
0.11 | 0.26234 | 0.26167 | 0.26168 | 0.26176 | 0.26186 | 0.26193 | 0.26202 | 0.26221 | 0.2632
0.12 | 0.26203 | 0.26136 | 0.26136 | 0.26143 | 0.26154 | 0.2616 | 0.2617 | 0.26188 | 0.26286
0.13 | 0.2617 | 0.26104 | 0.26104 | 0.26111 | 0.26122 | 0.26128 | 0.26138 | 0.26156 | 0.26254
0.14 | 0.26139 | 0.26073 | 0.26074 | 0.26081 | 0.26092 | 0.26099 | 0.26108 | 0.26126 | 0.26223
0.15 | 0.26096 | 0.2603 | 0.26031 | 0.26038 | 0.26048 | 0.26054 | 0.26064 | 0.26082 | 0.26178
0.16 | 0.26039 | 0.25973 | 0.25974 | 0.25981 | 0.25992 | 0.25998 | 0.26007 | 0.26025 | 0.26119
0.17 | 0.25969 | 0.25903 | 0.25905 | 0.25911 | 0.25922 | 0.25928 | 0.25937 | 0.25954 | 0.26046
0.18 | 0.25881 | 0.25816 | 0.25818 | 0.25823 | 0.25836 | 0.2584 | 0.25849 | 0.25865 | 0.25956
0.19 | 0.25775 | 0.25709 | 0.25711 | 0.25717 | 0.25729 | 0.25733 | 0.25741 | 0.25756 | 0.25844
0.2 | 0.25651 | 0.25587 | 0.25588 | 0.25593 | 0.25607 | 0.25609 | 0.25617 | 0.25632 | 0.25716
0.21 | 0.25478 | 0.25416 | 0.2542 | 0.25421 | 0.25441 | 0.25436 | 0.25448 | 0.2546 | 0.25543
0.22 | 0.24641 | 0.2459 | 0.24617 | 0.2459 | 0.24662 | 0.24607 | 0.2463 | 0.2461 | 0.24666
0.23 | 0.18318 | 0.18385 | 0.18486 | 0.18403 | 0.18581 | 0.18404 | 0.18387 | 0.18227 | 0.18023
0.24 | 0.11533 | 0.11703 | 0.11829 | 0.11795 | 0.11904 | 0.11766 | 0.11706 | 0.11525 | 0.11228
0.25 | 0.079517 | 0.08092 | 0.081935 | 0.081851 | 0.082423 | 0.081462 | 0.080748 | 0.079217 | 0.076869
0.26 | 0.058842 | 0.059736 | 0.060391 | 0.060337 | 0.060595 | 0.059902 | 0.05926 | 0.058091 | 0.056421
0.27 | 0.045692 | 0.046207 | 0.046576 | 0.046491 | 0.046566 | 0.04605 | 0.045518 | 0.044647 | 0.043463
0.28 | 0.036733 | 0.037002 | 0.037186 | 0.037071 | 0.037037 | 0.03664 | 0.0362 | 0.035537 | 0.034684
0.29 | 0.030277 | 0.030391 | 0.030458 | 0.030327 | 0.030237 | 0.029916 | 0.029554 | 0.029034 | 0.028397
0.3 | 0.025436 | 0.025463 | 0.025454 | 0.025319 | 0.025198 | 0.024943 | 0.024632 | 0.02422 | 0.023732
0.31 | 0.021675 | 0.021648 | 0.021599 | 0.021467 | 0.021333 | 0.02112 | 0.020851 | 0.020522 | 0.020135
0.32 | 0.018691 | 0.018632 | 0.018569 | 0.018443 | 0.018309 | 0.018125 | 0.017896 | 0.017627 | 0.017311
0.33 | 0.016259 | 0.016184 | 0.016116 | 0.016003 | 0.015868 | 0.015713 | 0.015519 | 0.015288 | 0.015034
0.34 | 0.014267 | 0.014185 | 0.014113 | 0.014005 | 0.013878 | 0.013753 | 0.01358 | 0.013387 | 0.013172
0.35 | 0.012598 | 0.012518 | 0.012443 | 0.012351 | 0.012241 | 0.012122 | 0.011977 | 0.01181 | 0.011634
0.36 | 0.011186 | 0.011106 | 0.011041 | 0.010961 | 0.010853 | 0.010758 | 0.01063 | 0.010493 | 0.010334
0.37 | 0.009991 | 0.009916 | 0.009859 | 0.009782 | 0.009686 | 0.009609 | 0.009494 | 0.009373 | 0.009241
0.38 | 0.008966 | 0.008894 | 0.008841 | 0.008776 | 0.00869 | 0.008622 | 0.008522 | 0.008413 | 0.008303
0.39 | 0.008076 | 0.008013 | 0.007964 | 0.007908 | 0.007834 | 0.007773 | 0.007685 | 0.007598 | 0.007495
0.4 | 0.007307 | 0.007247 | 0.007204 | 0.007156 | 0.007082 | 0.007034 | 0.006958 | 0.006884 | 0.006799
0.41 | 0.006635 | 0.006582 | 0.006543 | 0.006504 | 0.006441 | 0.006395 | 0.006333 | 0.006267 | 0.006189
0.42 | 0.0060501 | 0.0059991 | 0.0059661 | 0.0059291 | 0.0058761 | 0.0058371 | 0.0057791 | 0.0057261 | 0.0056621
0.43 | 0.005533 | 0.005493 | 0.005464 | 0.005426 | 0.005379 | 0.00535 | 0.005298 | 0.005254 | 0.005193
0.44 | 0.005083 | 0.005045 | 0.005019 | 0.004989 | 0.004943 | 0.004921 | 0.004875 | 0.004834 | 0.004782
0.45 | 0.004691 | 0.004654 | 0.004629 | 0.004606 | 0.004565 | 0.004545 | 0.004494 | 0.004462 | 0.00442
0.46 | 0.004338 | 0.004307 | 0.004287 | 0.00427 | 0.00423 | 0.004215 | 0.004177 | 0.004134 | 0.0041
0.47 | 0.0040241 | 0.0039891 | 0.0039731 | 0.0039641 | 0.0039191 | 0.0039151 | 0.0038741 | 0.0038401 | 0.0038101
0.48 | 0.003738 | 0.003715 | 0.003701 | 0.003686 | 0.003651 | 0.003648 | 0.003609 | 0.00358 | 0.003559
0.49 | 0.003477 | 0.003455 | 0.003438 | 0.003432 | 0.003398 | 0.0034 | 0.003368 | 0.003343 | 0.003317
0.5 | 0.00325 | 0.003228 | 0.003213 | 0.003206 | 0.003182 | 0.003181 | 0.003152 | 0.003131 | 0.003109
0.51 | 0.003047 | 0.003031 | 0.003016 | 0.003015 | 0.002981 | 0.002985 | 0.002955 | 0.002938 | 0.002921
0.52 | 0.0028681 | 0.0028431 | 0.0028381 | 0.0028331 | 0.0028041 | 0.0028091 | 0.002781 | 0.002764 | 0.002751
0.53 | 0.002699 | 0.002684 | 0.002673 | 0.00267 | 0.002646 | 0.002651 | 0.002627 | 0.00261 | 0.002592
0.54 | 0.002554 | 0.002539 | 0.002533 | 0.002526 | 0.002503 | 0.002513 | 0.002483 | 0.002475 | 0.002461
0.55 | 0.002418 | 0.002399 | 0.002392 | 0.002392 | 0.002369 | 0.002375 | 0.002358 | 0.00234 | 0.002331
0.56 | 0.002292 | 0.002284 | 0.002275 | 0.002281 | 0.002254 | 0.00226 | 0.002238 | 0.002224 | 0.002219
Magnetic field quality in the center of the magnet
0 | 0.0018865 | -0.00070505 | -0.00070124 | -0.00045352 | 0 | 0.00029726 | 0.00066694 | 0.0014596 | 0.005225
Full magnetic field integral, [Tm] | 0.13233 | 0.13212 | 0.13217 | 0.1322 | 0.13219 | 0.13215 | 0.13206 | 0.13198 | 0.13216
Magnetic field integral in center region, [Tm] | 0.07873 | 0.078527 | 0.078527 | 0.07855 | 0.078582 | 0.078605 | 0.078634 | 0.078695 | 0.078992
Magnetic field integral quality | 0.00088021 | -0.00065793 | -0.00031156 | -8.11e-05 | -0.00016342 | -0.000439 | -0.001115 | -0.00177 | -0.00037635
Magnetic field integral quality in center region | 0.0016813 | -0.00089533 | -0.0008917 | -0.00060957 | -0.00019925 | 9.3696e-05 | 0.00046425 | 0.001239 | 0.0050164
|  |  |  | The average flux density in the centre of the magnet | 0.26191 | T
|  |  |  | The equivalent length at transverse pozition x=0 m | 0.50471 | m