## Lumi Protons 2012
Energy |  | 4000 | GeV
Gamma |  | 4264.3923
b* ref |  | 0.6 | m
Emittance |  | 2.5 | um | [5 empty] | Exp | Ext Xing | Total Xing | Geometric reduction
L factor |  | 254285936.0843 | [6 empty] | LHCb | 235.7775 | 485.7775 | 0.69224
Bunch length |  | 1.2 | ns | [5 empty] | ALICE | 118.0125 | 208.0125 | 0.91315
Bunch length |  | 0.09 | m | [5 empty] | ATLAS | 145 | 145 | 0.82084
Beam size |  | 18.755 | um
Beam size LHCb |  | 41.9375 | um
Beam size ALICE |  | 41.9375 | um
rp (m) |  | 1.5347e-18 | m
Date | Schema | Nb | Ib | Nc | beta* | Emittance | Xing angle | Xing factor | L measured | L theor | Stored E (MJ) | ksi/IP | mu
2012-04-05 | 47x47 | 47 | 120000000000 | 28 | 0.6 | 2.6 | 145 | 0.82 | 8e+31 | 8.0839e+31 | 3.6141 | 0.0056368 | 20
2012-04-05 | 84x84 | 84 | 131000000000 | 72 | 0.6 | 2.3 | 145 | 0.82 | 2.8e+32 | 2.8004e+32 | 7.0514 | 0.0069561 | 27.2222
2012-04-06 | 84x84 | 84 | 145000000000 | 72 | 0.6 | 2.5 | 145 | 0.82 | 3.2e+32 | 3.1565e+32 | 7.8049 | 0.0070835 | 31.1111
2012-04-08 | 264x264 | 264 | 133000000000 | 249 | 0.6 | 2.3 | 145 | 0.82 | 1e+33 | 9.9828e+32 | 22.4998 | 0.0070623 | 28.1124
2012-04-08 | 264x264 | 264 | 147000000000 | 249 | 0.6 | 2.5 | 145 | 0.82 | 1.1e+33 | 1.1219e+33 | 24.8682 | 0.0071812 | 30.9237
2012-04-08 | 624x624 | 624 | 138000000000 | 618 | 0.6 | 2.6 | 145 | 0.82 | 2.4e+33 | 2.3597e+33 | 55.1806 | 0.0064823 | 27.1845
2012-04-12 | 840x840 | 840 | 129000000000 | 807 | 0.6 | 2.4 | 145 | 0.82 | 3.1e+33 | 2.9169e+33 | 69.4371 | 0.0065645 | 26.8897
2012-04-13 | 1092x1092 | 1092 | 128000000000 | 1054 | 0.6 | 2.4 | 145 | 0.82 | 3.8e+33 | 3.7508e+33 | 89.5685 | 0.0065136 | 25.2372
2012-04-15 | 1092x1092 | 1092 | 135000000000 | 1051 | 0.6 | 2.4 | 145 | 0.82 | 4.2e+33 | 4.1604e+33 | 94.4667 | 0.0068698 | 27.9734
2012-04-18 | 1380x1380 | 1380 | 127000000000 | 1331 | 0.6 | 2.25 | 145 | 0.82 | 5e+33 | 4.9737e+33 | 112.3066 | 0.0068935 | 26.296
2012-04-19 | 1380x1380 | 1380 | 129000000000 | 1331 | 0.6 | 2.25 | 145 | 0.82 | 5.2e+33 | 5.1316e+33 | 114.0752 | 0.0070021 | 27.3479

## Lumi Protons 2011
Energy |  | 3500 | GeV
Gamma |  | 3731.3433
b* ref |  | 1 | m
Emittance |  | 2.2 | um | [5 empty] | Exp | Ext Xing | Total Xing | Geometric reduction
L factor |  | 151704677.7776 | [6 empty] | LHCb | 269.46 | 519.46 | 0.6688
Bunch length |  | 1.2 | ns | [5 empty] | ALICE | 134.8714 | 214.8714 | 0.96972
Bunch length |  | 0.09 | m | [5 empty] | ATLAS | 120 | 120 | 0.9137
Beam size |  | 24.2817 | um
Beam size LHCb |  | 42.0571 | um
Beam size ALICE |  | 76.7854 | um
rp (m) |  | 1.5347e-18 | m | [10 empty] | Beta* 1 m
[14 empty] | Date | Schema | Nb | Ib | Nc | beta* | Emittance | Xing angle | Xing factor | L measured | L theor | Stored E (kJ) | ksi/IP
[14 empty] | 2011-09-07 | 264x264 | 264 | 123000000000 | 250 | 1 | 2.1 | 120 | 0.95 | 5.7e+32 | 5.7105e+32 | 18.2071 | 0.0071533
Date | Schema | Nb | Ib | Nc | beta* | Emittance | Xing angle | Xing factor | L measured | L theor | Stored E (kJ) | ksi/IP | mu | 2011-09-08 | 480x480 | 480 | 127000000000 | 424 | 1 | 2.3 | 120 | 0.95 | 9.4e+32 | 9.4274e+32 | 34.1803 | 0.0067437
2011-03-13 | 3x3 | 2 | 100000000000 | 2 | 1.5 | 2.7 | 120 | 0.98 | 1.5e+30 | 1.6152e+30 | 0.11214 | 0.0045233 | 5.25 | 2011-09-08 | 912x912 | 912 | 124000000000 | 874 | 1 | 2.2 | 120 | 0.95 | 1.97e+33 | 1.9368e+33 | 63.4084 | 0.0068837
2011-03-18 | 32x32 | 32 | 110000000000 | 30 | 1.5 | 2.7 | 120 | 0.98 | 3e+31 | 2.9316e+31 | 1.9737 | 0.0049757 | 7 | 2011-09-09 | 1380x1380 | 1380 | 127000000000 | 1318 | 1 | 2.2 | 120 | 0.95 | 2.95e+33 | 3.0637e+33 | 98.2683 | 0.0070502
2011-03-19 | 64x64 | 64 | 115000000000 | 62 | 1.5 | 2.7 | 120 | 0.98 | 6.6e+31 | 6.6219e+31 | 4.1268 | 0.0052018 | 7.4516 | 2011-10-07 | 60x60 (25 ns) | 60 | 106000000000 | 57 | 1 | 3.2 | 120 | 0.92 | 6.2e+31 | 6.1453e+31 | 3.5661 | 0.0040455
2011-03-20 | 136x136 | 136 | 117000000000 | 134 | 1.5 | 2.7 | 120 | 0.98 | 1.5e+32 | 1.4814e+32 | 8.9219 | 0.0052923 | 7.8358 | 2011-10-10 | 1x1 (pile-up) | 1 | 235000000000 | 1 | 1 | 3.4 | 120 | 0.92 | 4.9e+30 | 4.9873e+30 | 0.13176 | 0.0084413
2011-03-22 | 200x200 | 200 | 120000000000 | 190 | 1.5 | 2.5 | 120 | 0.96 | 2.5e+32 | 2.3376e+32 | 13.4568 | 0.0058622 | 9.2105 | 2011-10-10 | 1x1 | 1 | 135000000000 | 1 | 1 | 2.2 | 120 | 0.92 | 4.9e+30 | 2.5436e+30 | 0.075695 | 0.0074943
2011-04-15 | 228x228 | 228 | 120000000000 | 214 | 1.5 | 2.5 | 120 | 0.96 | 2.3e+32 | 2.6329e+32 | 15.3408 | 0.0058622 | 7.5234
2011-04-17 | 336x336 | 336 | 125000000000 | 322 | 1.5 | 3 | 120 | 0.96 | 3.5e+32 | 3.5823e+32 | 23.5494 | 0.0050887 | 7.6087
2011-04-21 | 480x480 | 480 | 115500000000 | 424 | 1.5 | 2.7 | 120 | 0.96 | 4.6e+32 | 4.4747e+32 | 31.0852 | 0.0052244 | 7.5943
2011-04-22 | 480x480 | 480 | 123000000000 | 424 | 1.5 | 2.8 | 120 | 0.96 | 4.7e+32 | 4.8935e+32 | 33.1037 | 0.005365 | 7.7594
2011-04-23 | 480x480 | 480 | 123000000000 | 424 | 1.5 | 2.7 | 120 | 0.96 | 5e+32 | 5.0747e+32 | 33.1037 | 0.0055637 | 8.2547
2011-04-27 | 624x624 | 624 | 120000000000 | 598 | 1.5 | 2.7 | 120 | 0.96 | 6.8e+32 | 6.8124e+32 | 41.9852 | 0.005428 | 7.9599
2011-04-28 | 624x624 | 624 | 120000000000 | 598 | 1.5 | 2.6 | 120 | 0.96 | 7e+32 | 7.0744e+32 | 41.9852 | 0.0056368 | 8.194
2011-04-30 | 624x624 | 624 | 122000000000 | 598 | 1.5 | 2.7 | 120 | 0.96 | 7.1e+32 | 7.0414e+32 | 42.685 | 0.0055185 | 8.311
2011-05-01 | 768x768 | 768 | 120000000000 | 700 | 1.5 | 2.7 | 120 | 0.96 | 8e+32 | 7.9744e+32 | 51.6741 | 0.005428 | 8
2011-05-02 | 768x768 | 768 | 128000000000 | 700 | 1.5 | 2.9 | 120 | 0.96 | 8.4e+32 | 8.4474e+32 | 55.1191 | 0.0053906 | 8.4
2011-05-21 | 912x912 | 912 | 119000000000 | 874 | 1.5 | 3.1 | 120 | 0.96 | 8.5e+32 | 8.528e+32 | 60.8516 | 0.0046882 | 6.8078
2011-05-22 | 912x912 | 912 | 120000000000 | 874 | 1.5 | 2.9 | 120 | 0.96 | 9.35e+32 | 9.27e+32 | 61.363 | 0.0050536 | 7.4886
2011-05-23 | 912x912 | 912 | 127000000000 | 874 | 1.5 | 2.8 | 120 | 0.96 | 1.08e+33 | 1.0754e+33 | 64.9425 | 0.0055395 | 8.6499
2011-05-29 | 1092x1092 | 1092 | 121000000000 | 1042 | 1.5 | 2.7 | 120 | 0.96 | 1.27e+33 | 1.2069e+33 | 74.0864 | 0.0054732 | 8.5317
2011-06-24 | 1236x1236 | 1236 | 117000000000 | 1180 | 1.5 | 2.8 | 120 | 0.96 | 1.26e+33 | 1.2322e+33 | 81.0839 | 0.0051033 | 7.4746
2011-06-28 | 1380x1380 | 1380 | 114000000000 | 1318 | 1.5 | 3 | 120 | 0.96 | 1.24e+33 | 1.2196e+33 | 88.2093 | 0.0046409 | 6.5857
2011-07-22 | 1380x1380 | 1380 | 112000000000 | 1318 | 1.5 | 2.4 | 120 | 0.96 | 1.55e+33 | 1.4714e+33 | 86.6618 | 0.0056994 | 8.2322
2011-07-23 | 1380x1380 | 1380 | 120000000000 | 1318 | 1.5 | 2.5 | 120 | 0.96 | 1.67e+33 | 1.6216e+33 | 92.8519 | 0.0058622 | 8.8695
2011-07-24 | 1380x1380 | 1380 | 120000000000 | 1318 | 1.5 | 2.4 | 120 | 0.96 | 1.75e+33 | 1.6892e+33 | 92.8519 | 0.0061065 | 9.2944
2011-07-31 | 1380x1380 | 1380 | 121000000000 | 1318 | 1.5 | 2 | 120 | 0.95 | 2.04e+33 | 2.0394e+33 | 93.6257 | 0.0073889 | 10.8346
2011-08-07 | 1380x1380 | 1380 | 126000000000 | 1318 | 1.5 | 2 | 120 | 0.95 | 2.1e+33 | 2.2115e+33 | 97.4945 | 0.0076942 | 11.1533
2011-08-12 | 1380x1380 | 1380 | 135000000000 | 1318 | 1.5 | 2.3 | 120 | 0.95 | 2.2e+33 | 2.2075e+33 | 104.4584 | 0.0071685 | 11.6844
2011-08-18 | 1380x1380 | 1380 | 128000000000 | 1318 | 1.5 | 1.9 | 120 | 0.95 | 2.39e+33 | 2.4023e+33 | 99.042 | 0.0082277 | 12.6935
2011-09-09 | 1380x1380 | 1380 | 127000000000 | 1318 | 1 | 2.2 | 120 | 0.91 | 2.98e+33 | 2.9347e+33 | 98.2683 | 0.0070502 | 15.827
2011-09-12 | 1380x1380 | 1380 | 130000000000 | 1318 | 1 | 2.2 | 120 | 0.91 | 3.05e+33 | 3.075e+33 | 100.5896 | 0.0072168 | 16.1988
2011-09-14 | 1380x1380 | 1380 | 132600000000 | 1318 | 1 | 2.2 | 120 | 0.91 | 3.25e+33 | 3.1992e+33 | 102.6014 | 0.0073611 | 17.261
2011-09-15 | 1380x1380 | 1380 | 138500000000 | 1318 | 1 | 2.4 | 120 | 0.91 | 3.25e+33 | 3.1994e+33 | 107.1666 | 0.0070479 | 17.261
2011-10-09 | 1380x1380 | 1380 | 136700000000 | 1318 | 1 | 2.2 | 120 | 0.91 | 3.37e+33 | 3.4001e+33 | 105.7738 | 0.0075887 | 17.8983
2011-10-15 | 1380x1380 | 1380 | 142700000000 | 1318 | 1 | 2.4 | 120 | 0.91 | 3.3e+33 | 3.3964e+33 | 110.4164 | 0.0072616 | 17.5266
2011-10-16 | 1380x1380 | 1380 | 138500000000 | 1331 | 1 | 2.2 | 120 | 0.91 | 3.45e+33 | 3.5247e+33 | 107.1666 | 0.0076886 | 18.1443
2011-10-17 | 1380x1380 | 1380 | 144900000000 | 1331 | 1 | 2.4 | 120 | 0.91 | 3.5e+33 | 3.5364e+33 | 112.1187 | 0.0073736 | 18.4072

## Lumi Ions 2011
Estimates
Energy |  | 3500 | GeV | [6 empty] | SPS injection | 24 | bunches at 200 ns
Gamma proton |  | 3731.3433 | [7 empty] | SPS batch | 4.6 | microsec
Gamma ion |  | 1471.0103 | [7 empty] | Injections / ring | 15
Z |  | 82 | [7 empty] | Bunch pop | 8000000000 | charges
M ion |  | 208 | [7 empty] | No bunches | 360
Emittance proton |  | 4 | um | [6 empty] | Stored energy | 1614.816 | kJ
Emittance ion |  | 1.5769 | um | [6 empty] | Luminosity | 3.124e+26 | cm-2s-1
L factor |  | 83437572.7777
01.11.2010 |  | 305
Date | Schema | Nb | Ib | N ions | Nc | beta* | L measured | L theoretical | Stored E (kJ)
2011-11-12 | 2x2 | 2 | 10000000000 | 121951219.5122 | 1 | 1 | 1e+24 | 1.2409e+24 | 11.214
2011-11-13 | 9x9 | 9 | 9500000000 | 115853658.5366 | 8 | 1 | 1.2e+25 | 8.9592e+24 | 47.9398
2011-11-15 | 170x170 | 170 | 8000000000 | 97560975.6098 | 168 | 1 | 1.5e+26 | 1.3342e+26 | 762.552
2011-11-15 | 358x358 | 358 | 8900000000 | 108536585.3659 | 356 | 1 | 3.5e+26 | 3.4992e+26 | 1786.5023
2011-11-20 | 358x358 | 358 | 9600000000 | 117073170.7317 | 356 | 1 | 3.8e+26 | 4.0712e+26 | 1927.0138
2011-11-26 | 358x358 | 358 | 11000000000 | 134146341.4634 | 356 | 1 | 4.8e+26 | 5.3453e+26 | 2208.0366
FBCT intensity jumps : intensity too low by 20% or so? Increased values by 20% for 15/16-11

## Lumi Ions 2010
Energy |  | 3500 | GeV
Gamma proton |  | 3731.3433
Gamma ion |  | 1471.0103
Z |  | 82
M ion |  | 208
Emittance proton |  | 3.5 | um
Emittance ion |  | 1.3798 | um
L factor |  | 95357226.0316
01.11.2010 |  | 305
Date | Schema | Nb | Ib | N ions | Nc | beta* | L measured | L theoretical | Stored E (kJ)
2010-11-06 | 2x2 | 2 | 10000000000 | 121951219.5122 | 1 | 3.5 | 2e+23 | 2.3154e+23 | 11.214
2010-11-08 | 5x5 | 5 | 10000000000 | 121951219.5122 | 4 | 3.5 | 1e+24 | 9.2615e+23 | 28.035
2010-11-09 | 17x17 | 17 | 8800000000 | 107317073.1707 | 16 | 3.5 | 3.4e+24 | 2.8688e+24 | 83.8807
2010-11-11 | 69x69 | 69 | 5500000000 | 67073170.7317 | 65 | 3.5 | 6e+24 | 4.5526e+24 | 212.7857
2010-11-13 | 69x69 | 69 | 7200000000 | 87804878.0488 | 65 | 3.5 | 7e+24 | 7.8019e+24 | 278.5558
2010-11-15 | 121x121 | 121 | 7400000000 | 90243902.439 | 114 | 3.5 | 2e+25 | 1.4454e+25 | 502.0508
2010-11-16 | 121x121 | 121 | 7800000000 | 95121951.2195 | 114 | 3.5 | 2.8e+25 | 1.6059e+25 | 529.1887
2010-11-27 | 121x121 | 121 | 7800000000 | 95121951.2195 | 114 | 3.5 | 3e+25 | 1.6059e+25 | 529.1887
2010-12-01 | 121x121 | 121 | 9000000000 | 109756097.561 | 114 | 3.5 | 3.2e+25 | 2.138e+25 | 610.6023
FBCT intensity jumps : intensity too low by 20% or so? Increased values by 20% for 15/16-11

## Records
Proton records | 50 ns beam
Item | Value | Units | Date | Fill
Highest number of bunches at 0.45 TeV | 1380 |  | 2011-06-28
Peak total intensity at 0.45 TeV | 202000000000000 | protons | 2011-10-17 | 2220
Peak Stored Energy at 0.45 TeV | 14.4 | MJ | 2011-10-15 | 2216
Highest number of bunches in collision at 3.5 TeV | 1380 |  | 2011-06-28 | 1901
Peak total intensity in collision at 3.5 TeV | 200000000000000 | protons | 2011-10-17 | 2200
Peak Stored Energy in collisions at 3.5 TeV | 112 | MJ | 2011-10-17 | 2200
Peak Lumi (average CMS/ATLAS) | 3.5e+33 | cm-2s-1 | 2011-10-17 | 2220
Peak Lumi | 3.6e+33 | cm-2s-1 | 2011-10-17 | 2220
Highest integrated luminosity in a fill (CMS/ATLAS) | 123.5 | pb-1 | 2011-10-16 | 2219
Highest integrated luminosity in a week | 545 | pb-1 | week 10/10/2011
Maximum peak events per crossing | 21.5 |  | 2011-09-15 | 2110
Maximum average events per crossing | 16 |  | 2011-09-20 | 2127
Longest fill (stable colliding beams) | 26 | hours | 2011-08-05 | 2006
Lowest beta* | 1 | m | year 2011
Lead ion records | 200 ns beam
Item | Value | Units | Date | Fill
Largest number of bunches in collision at 3.5 TeV | 358 |  | 2011-11-15 | 2297
Peak total intensity in collision at 3.5 TeV | 50000000000 | ions | 2011-11-20 | 2309
Peak Stored Energy 3.5 TeV | 1.9 | MJ | 2011-11-20 | 2309
Peak L | 5.1e+26 | cm-2s-1 | 2011-11-26 | 2328
Highest integrated luminosity in a fill | 6.1 | mb-1 | 2011-11-27 | 2330
Longest fill (stable colliding beams) | 9 | hours | 2010-11-24 | 2319
Lowest beta* | 1 | m | year 2011

## Fill length p
X-section | 76 | mb
Luminosity | 5.3e+33 | cm-2s-1
Ips | 2
dN/dt | 805600000 | p/s
N | 170000000000000 | p
Lifetime | 58.6175 | hours
Turn-around time | 4 | hours |  | L0 | 3.2e+33 | cm-2s-1 | I0 | 112000000000000 | protons
|  |  |  | L1 | 1.9e+33 | cm-2s-1 | I1 | 105000000000000 | protons
Lumi lifetime | 16 | hours |  | Delta T1-T0 | 9 | h | Delta T1-T0 | 7.75 | h
Peak luminosity | 5.3e+33 | cm-2s-1 |  | Lumi lifetime | 17.2646 | h | Int lifetime | 120.0833 | h
1pb-1 | 1e+36 | cm-2
Fill length | Lumi/hour (A.U) | Lumi/hour (pb-1/h) | Lumi/24 h (pb-1)
0.5 | 0.10939 | 2.0872 | 50.0932
1 | 0.19388 | 3.6992 | 88.7807
1.5 | 0.26033 | 4.9672 | 119.2119
2 | 0.31334 | 5.9786 | 143.4854
2.5 | 0.35607 | 6.7939 | 163.053
3 | 0.39079 | 7.4563 | 178.9508
3.5 | 0.41915 | 7.9974 | 191.938
4 | 0.4424 | 8.441 | 202.5831
4.5 | 0.46148 | 8.805 | 211.3202
5 | 0.47713 | 9.1036 | 218.4863
5.5 | 0.48993 | 9.3478 | 224.3471
6 | 0.50034 | 9.5464 | 229.1144
6.5 | 0.50873 | 9.7066 | 232.9593
7 | 0.51542 | 9.8342 | 236.0213
7.5 | 0.52065 | 9.934 | 238.4153
8 | 0.52463 | 10.0099 | 240.2366
8.5 | 0.52753 | 10.0652 | 241.5651
9 | 0.5295 | 10.1028 | 242.4678
10 | 0.53113 | 10.134 | 243.215
11 | 0.53031 | 10.1184 | 242.8409
12 | 0.52763 | 10.0672 | 241.6139
13 | 0.52353 | 9.989 | 239.7357
14 | 0.51834 | 9.89 | 237.3605
15 | 0.51233 | 9.7753 | 234.6071
16 | 0.5057 | 9.6487 | 231.5685
17 | 0.4986 | 9.5132 | 228.3178
18 | 0.49116 | 9.3714 | 224.9128
19 | 0.48349 | 9.225 | 221.3999
20 | 0.47566 | 9.0757 | 217.8158
25 | 0.43608 | 8.3203 | 199.6881

## Production hour
1pb-1 | 1e+36 | cm-2
Luminosity (1033 cm-2s-1) | Lumi/hour (pb-1/h)
0 | 0
0.1 | 0.36
0.2 | 0.72
0.4 | 1.44
0.5 | 1.8
1 | 3.6
1.5 | 5.4
2 | 7.2
2.5 | 9
3 | 10.8
3.5 | 12.6
4 | 14.4
4.5 | 16.2
5 | 18

## Fill length ion
Turn-around time | 5 | hours |  | L0 | 1.2e+25 | cm-2s-1 | I0 | 112000000000000 | protons
|  |  |  | L1 | 6e+24 | cm-2s-1 | I1 | 105000000000000 | protons
Lumi lifetime | 6.5 | hours |  | Delta T1-T0 | 4.5 | h | Delta T1-T0 | 7.75 | h
Peak luminosity | 1.5e+26 | cm-2s-1 |  | Lumi lifetime | 6.4921 | h | Int lifetime | 120.0833 | h
1ub-1 | 1e+30 | cm-2
Fill length | Lumi/hour (A.U) | Lumi/hour (pb-1/h) | Lumi/24 h (pb-1)
0.5 | 0.087501 | 0.04725 | 1.134
1 | 0.15448 | 0.083419 | 2.002
1.5 | 0.20608 | 0.11128 | 2.6708
2 | 0.24594 | 0.13281 | 3.1874
2.5 | 0.27672 | 0.14943 | 3.5862
3 | 0.30037 | 0.1622 | 3.8928
3.5 | 0.31839 | 0.17193 | 4.1263
4 | 0.33191 | 0.17923 | 4.3015
4.5 | 0.34182 | 0.18458 | 4.43
5 | 0.34881 | 0.18836 | 4.5206
5.5 | 0.35344 | 0.19086 | 4.5806
6 | 0.35614 | 0.19232 | 4.6156
6.5 | 0.35729 | 0.19293 | 4.6304
7 | 0.35715 | 0.19286 | 4.6287
7.5 | 0.35598 | 0.19223 | 4.6135
8 | 0.35397 | 0.19114 | 4.5874
8.5 | 0.35127 | 0.18968 | 4.5524
9 | 0.34802 | 0.18793 | 4.5103
10 | 0.34029 | 0.18376 | 4.4102
11 | 0.33146 | 0.17899 | 4.2957
12 | 0.322 | 0.17388 | 4.1731
13 | 0.31224 | 0.16861 | 4.0466
14 | 0.30241 | 0.1633 | 3.9192
15 | 0.29267 | 0.15804 | 3.7929
16 | 0.28312 | 0.15288 | 3.6692
17 | 0.27385 | 0.14788 | 3.549
18 | 0.26489 | 0.14304 | 3.4329
19 | 0.25627 | 0.13839 | 3.3213
20 | 0.24801 | 0.13393 | 3.2143
25 | 0.21204 | 0.1145 | 2.748

## 450 GeV-Scrubbing
Energy |  | 450 | GeV
Gamma |  | 479.7441
b* ref |  | 11 | m
Emittance |  | 2.7 | um | [5 empty] | Exp | Ext Xing | Total Xing | Geometric reduction
L factor |  | 1444806.455 | [6 empty] | LHCb | 2095.8 | 2095.8 | 0.21763
Bunch length |  | 1.2 | ns | [5 empty] | ALICE | 1049 | 134.8714 | 0.63097
Bunch length |  | 0.09 | m
Beam size |  | 248.8132 | um
Beam size LHCb |  | 237.2341 | um
Beam size ALICE |  | 237.2341 | um
| Date | Schema | Nb | Ib | Nc | beta* | Emittance | Xing angle | Xing factor | L measured | L theor | Stored E (kJ) | Nb/inj
| 2011-04-09 | 588x588 | 588 | 130000000000 | 588 | 11 | 2.7 | 170 | 0.95 |  | 1.1114e+31 | 5510.5596 | 72
| 2011-04-10 | 804x804 | 804 | 130000000000 | 804 | 10 | 2.7 | 170 | 0.95 |  | 1.6716e+31 | 7534.8468 | 72
| 2011-04-11 | 1020x1020 | 1020 | 120000000000 | 1020 | 10 | 2.7 | 170 | 0.95 |  | 1.807e+31 | 8823.816 | 72
| 2011-05-19 | 1308x1308 | 1308 | 115000000000 | 1308 | 10 | 3 | 170 | 0.95 |  | 1.9153e+31 | 10843.7778 | 108
| 2011-06-28 | 1380x1389 | 1380 | 120000000000 | 1380 | 10 | 2 | 170 | 0.95 |  | 3.3004e+31 | 11938.104 | 144
| 2011-08-06 | 1380x1389 | 1380 | 126000000000 | 1380 | 10 | 2 | 170 | 0.95 |  | 3.6386e+31 | 12535.0092 | 144
| 2011-08-12 | 1380x1389 | 1380 | 135000000000 | 1380 | 10 | 2 | 170 | 0.95 |  | 4.177e+31 | 13430.367 | 144
| 2011-09-15 | 1380x1389 | 1380 | 140000000000 | 1380 | 10 | 2 | 170 | 0.95 |  | 4.4921e+31 | 13927.788 | 144
| 2011-10-17 | 1380x1389 | 1380 | 146300000000 | 1380 | 10 | 2 | 170 | 0.95 |  | 4.9055e+31 | 14554.5385 | 144

## 1.38 TeV
Energy |  | 1380 | GeV
Gamma |  | 1471.2154
b* ref |  | 11 | m
Emittance |  | 2.7 | um | [5 empty] | Exp | Ext Xing | Total Xing | Geometric reduction
L factor |  | 4430739.7954 | [6 empty] | LHCb | 683.413 | 683.413 | 0.56444
Bunch length |  | 1.1 | ns | [5 empty] | ALICE | 342.0652 | 134.8714 | 0.92818
Bunch length |  | 0.0825 | m
Beam size |  | 142.0823 | um
Beam size LHCb |  | 135.4702 | um
Beam size ALICE |  | 135.4702 | um
ATLAS, CMS and ALICE with 0 external Xing angle
| Date | Schema | Nb | Ib | Nc | beta* | Emittance | Xing angle | Xing factor | L measured | L theor | Stored E (kJ)
| 2011-03-25 | 80x80 | 80 | 120000000000 | 68 | 11 | 2.7 | 0 | 1 | 4.5e+30 | 3.5351e+30 | 2122.3296 | ATLAS
| 2011-03-25 | 80x80 | 80 | 120000000000 | 32 | 10 | 2.7 | 683 | 0.637 | 1.4e+30 | 1.1657e+30 | 2122.3296 | LHCb

## Plan-achieved
Orignal plan : LMC 17th Feb 2010
Date | Nb | Ib | Stored E (kJ)
2010-04-04 | 2 | 10000000000 | 11.214
2010-04-19 | 4 | 10000000000 | 22.428
2010-05-02 | 4 | 20000000000 | 44.856
2010-05-15 | 4 | 50000000000 | 112.14
2010-05-30 | 8 | 50000000000 | 224.28
2010-06-15 | 16 | 50000000000 | 448.56
2010-06-30 | 32 | 50000000000 | 897.12
2010-07-15 | 43 | 50000000000 | 1205.505
2010-07-30 | 48 | 80000000000 | 2153.088
2010-08-15 | 96 | 80000000000 | 4306.176
2010-08-30 | 144 | 80000000000 | 6459.264
2010-09-15 | 196 | 80000000000 | 8791.776
2010-09-30 | 240 | 80000000000 | 10765.44
2010-10-15 | 288 | 80000000000 | 12918.528
2010-10-30 | 336 | 80000000000 | 15071.616
2010-11-15 | 384 | 80000000000 | 17224.704
2010-11-30 | 432 | 80000000000 | 19377.792

## Lumi Protons 2010
Energy |  |  | 3500 | GeV
Gamma |  |  | 3731.3433
b* ref |  |  | 2 | m
Emittance |  |  | 3.5 | um
L factor |  |  | 47678613.0158
Date | Day | Schema | Nb | Ib | Nc | beta* | Xing angle | Xing factor | L measured | L theoretical | Stored E (kJ) | Comment
2010-04-04 | 94 | 2x2 | 2 | 10000000000 | 1 | 10 | 0 | 1 | 1e+27 | 9.5357e+26 | 0.011214
2010-04-19 | 109 | 3x3 | 3 | 12000000000 | 2 | 2 | 0 | 1 | 1.3e+28 | 1.3731e+28 | 0.020185
2010-05-08 | 128 | 2x2 | 2 | 20000000000 | 1 | 2 | 0 | 1 | 2e+28 | 1.9071e+28 | 0.022428
2010-05-14 | 134 | 4x4 | 4 | 22000000000 | 2 | 2 | 0 | 1 | 3.3e+28 | 4.6153e+28 | 0.049342
2010-05-15 | 135 | 6x6 | 6 | 21000000000 | 3 | 2 | 0 | 1 | 6e+28 | 6.3079e+28 | 0.070648
2010-05-24 | 144 | 13x13 | 13 | 21000000000 | 8 | 2 | 0 | 1 | 1.5e+29 | 1.6821e+29 | 0.15307
2010-05-25 | 145 | 13x13 | 13 | 24000000000 | 8 | 2 | 0 | 1 | 2e+29 | 2.197e+29 | 0.17494
2010-06-20 | 171 | 2x2 | 2 | 100000000000 | 1 | 3.5 | 100 | 0.98 | 2.3e+29 | 2.67e+29 | 0.11214
2010-06-29 | 180 | 3x3 | 3 | 100000000000 | 2 | 3.5 | 100 | 0.98 | 5e+29 | 5.34e+29 | 0.16821
2010-07-02 | 183 | 6x6 | 6 | 110000000000 | 4 | 3.5 | 100 | 0.98 | 1.05e+30 | 1.2923e+30 | 0.37006
2010-07-12 | 193 | 9x9 | 9 | 90000000000 | 6 | 3.5 | 100 | 0.98 | 8.8e+29 | 1.2976e+30 | 0.45417
2010-07-13 | 194 | 12x12 | 12 | 90000000000 | 8 | 3.5 | 100 | 0.98 | 1.4e+30 | 1.7302e+30 | 0.60556
2010-07-18 | 199 | 13x13 | 13 | 90000000000 | 8 | 3.5 | 100 | 0.98 | 1.6e+30 | 1.7302e+30 | 0.65602
2010-07-29 | 210 | 25x25 | 25 | 80000000000 | 16 | 3.5 | 100 | 0.98 | 2.6e+30 | 2.7341e+30 | 1.1214
2010-08-04 | 216 | 25x25 | 25 | 90000000000 | 16 | 3.5 | 100 | 0.98 | 3e+30 | 3.4603e+30 | 1.2616
2010-08-07 | 219 | 25x25 | 25 | 90000000000 | 16 | 3.5 | 100 | 0.98 | 3.2e+30 | 3.4603e+30 | 1.2616
2010-08-08 | 220 | 25x25 | 25 | 95000000000 | 16 | 3.5 | 100 | 0.98 | 4e+30 | 3.8555e+30 | 1.3317
2010-08-20 | 232 | 48x48 | 48 | 90000000000 | 36 | 3.5 | 100 | 0.98 | 6.5e+30 | 7.7857e+30 | 2.4222
2010-08-23 | 235 | 48x48 | 48 | 97000000000 | 36 | 3.5 | 100 | 0.98 | 9.5e+30 | 9.0439e+30 | 2.6106
2010-08-24 | 236 | 50x50 | 50 | 100000000000 | 35 | 3.5 | 100 | 0.98 | 1e+31 | 9.345e+30 | 2.8035
2010-08-26 | 238 | 47x47 | 47 | 114000000000 | 33 | 3.5 | 100 | 0.98 | 1.05e+31 | 1.1451e+31 | 3.0042
2010-09-22 | 265 | 24x24 | 24 | 100000000000 | 16 | 3.5 | 100 | 0.98 | 4.6e+30 | 4.272e+30 | 1.3457
2010-09-23 | 266 | 56x56 | 56 | 105000000000 | 47 | 3.5 | 100 | 0.98 | 1.99e+31 | 1.3835e+31 | 3.2969 | Very low emittance 2.5
2010-09-25 | 268 | 104x104 | 104 | 105000000000 | 93 | 3.5 | 100 | 0.98 | 3.4e+31 | 2.7376e+31 | 6.1228 | 150 ns period
2010-09-30 | 273 | 152x152 | 152 | 100000000000 | 140 | 3.5 | 100 | 0.98 | 4.8e+31 | 3.738e+31 | 8.5226
2010-10-03 | 276 | 152x152 | 152 | 114000000000 | 140 | 3.5 | 100 | 0.98 | 5.1e+31 | 4.8579e+31 | 9.7158
2010-10-04 | 277 | 200x200 | 200 | 100000000000 | 186 | 3.5 | 100 | 0.98 | 6.8e+31 | 4.9662e+31 | 11.214
2010-10-08 | 281 | 248x248 | 248 | 103000000000 | 233 | 3.5 | 100 | 0.98 | 8.8e+31 | 6.6e+31 | 14.3225
2010-10-11 | 284 | 248x248 | 248 | 105000000000 | 233 | 3.5 | 100 | 0.98 | 9.4e+31 | 6.8588e+31 | 14.6006
2010-10-14 | 284 | 248x248 | 248 | 107000000000 | 233 | 3.5 | 100 | 0.98 | 1.03e+32 | 7.1225e+31 | 14.8787
2010-10-16 | 289 | 312x312 | 312 | 113000000000 | 295 | 3.5 | 100 | 0.98 | 1.31e+32 | 1.0058e+32 | 19.768
2010-10-18 | 291 | 312x312 | 312 | 115000000000 | 295 | 3.5 | 100 | 0.98 | 1.45e+32 | 1.0417e+32 | 20.1179
2010-10-24 | 297 | 312x312 | 312 | 117000000000 | 295 | 3.5 | 100 | 0.98 | 1.52e+32 | 1.0782e+32 | 20.4678
2010-10-24 | 298 | 368x368 | 368 | 118000000000 | 348 | 3.5 | 100 | 0.98 | 2.05e+32 | 1.2938e+32 | 24.3478