## SPS Inj 14 GeV
SPS p [GeV/c] | 14
alphap | 0.0019181
gammat | 22.8331 |  | Momentum compaction
h | 4620 |  | Harmonic number
c [m/s] | 299792458
R SPS [m] | 1100.01 |  | Radius : measured 1100.0099 +- 0.0004 (MAD/nom = 1100)
Mass p [GeV] | 0.93827 |  | P mass
E [GeV] | 14.0314
gamma | 14.9546
beta | 0.99776
beta times gamma | 14.9211
w0 [rad/s] | 271926.1152
f0 [Hz] | 43278.3854 |  | Revolution frequency
T0 [microsec] | 23.1062 |  | Revolution period
fRF central [Hz] | 199946140.5029 |  | Central RF frequency
dp/p | 391.6346 | dfRF/fRF
dp/p [permill] | 0.0019587 | dfRF [Hz] | dp/p change per Hz at constant B field
dbeta/beta | 0.0044715 | dp/p
dfRF/fRF | 0.0044715 | dp/p or dB/B | RF frequency change as a function of the relative p or B change
dfRF [Hz] | 894.0593 | dp/p or dB/B [permill] | RF frequency change in Hz for a 1 permill field change

## SPS Inj 26 GeV
SPS p [GeV/c] | 26
alphap | 0.0019181
gammat | 22.8331 |  | Momentum compaction
h | 4620 |  | Harmonic number
c [m/s] | 299792458
R SPS [m] | 1100.01 |  | Radius : measured 1100.0099 +- 0.0004 (MAD/nom = 1100)
Mass p [GeV] | 0.93827 |  | P mass
E [GeV] | 26.0169
gamma | 27.7286
beta | 0.99935
beta times gamma | 27.7106
w0 [rad/s] | 272358.8327
f0 [Hz] | 43347.2545 |  | Revolution frequency
T0 [microsec] | 23.0695 |  | Revolution period
fRF central [Hz] | 200264315.8597 |  | Central RF frequency
dp/p | -1619.4332 | dfRF/fRF
dp/p [permill] | -0.0080865 | dfRF [Hz] | dp/p change per Hz at constant B field
dbeta/beta | 0.0013006 | dp/p
dfRF/fRF | 0.0013006 | dp/p or dB/B | RF frequency change as a function of the relative p or B change
dfRF [Hz] | 260.4638 | dp/p or dB/B [permill] | RF frequency change in Hz for a 1 permill field change

## SPS Extr. 450 GeV
SPS p [GeV/c] | 450
alphap | 0.0019181
gammat | 22.8331 |  | Momentum compaction
h | 4620 |  | Harmonic number
c [m/s] | 299792458
R SPS [m] | 1100.01 |  | Radius : measured 1100.0099 +- 0.0004 (MAD/nom = 1100)
Mass p [GeV] | 0.93827 |  | P mass
E [GeV] | 450.001
gamma | 479.6071
beta | 1
beta times gamma | 479.6061
w0 [rad/s] | 272535.5282
f0 [Hz] | 43375.3765 |  | Revolution frequency
T0 [microsec] | 23.0546 |  | Revolution period
fRF central [Hz] | 200394239.3207 |  | Central RF frequency
dp/p | -522.5336 | dfRF/fRF
dp/p [permill] | -0.0026075 | dfRF [Hz] | dp/p change per Hz at constant B field
dbeta/beta | 4.3474e-06 | dp/p
dfRF/fRF | 4.3474e-06 | dp/p or dB/B | RF frequency change as a function of the relative p or B change
dfRF [Hz] | 0.87119 | dp/p or dB/B [permill] | RF frequency change in Hz for a 1 permill field change
fRF error @ extr [Hz] | 126 |  | RF frequency error at extraction
dp/p [permill] @ extr. | -0.32855 |  | dp/p error at extraction due to RF frequency error

## LHC Inj 450 GeV
LHC p [GeV/c] | 450
alphap | 0.0003215
gammat | 55.7712 |  | Momentum compaction
h | 35640 |  | Harmonic number
c [m/s] | 299792458
R LHC [m] | 4242.893 |  | Radius from MADX machine length
Mass p [GeV] | 0.93827 |  | P mass
E [GeV] | 450.001
gamma | 479.6071
beta | 1
beta times gamma | 479.6061
w0 [rad/s] | 70657.4037
f0 [Hz] | 11245.4751 |  | Revolution frequency
T0 [microsec] | 88.9247 |  | Revolution period
fRF central [Hz] | 400788731.3906 |  | Central RF frequency - nominal from MAD
fRF capture [Hz] | 400788963 |  | First capture frequency
SPS fRF [Hz] @ extr | 200394365.6953
SPS fRF - fRF central [Hz] | 126.6953
R LHC error [mm] | 2.4519
C LHC error [mm] | 15.4057
dp/p | -3153.0642 | dfRF/fRF
dp/p [permill] | -0.0078671 | dfRF [Hz] | dp/p change per Hz at constant B field
dbeta/beta | 4.3474e-06 | dp/p
dfRF/fRF | 4.3474e-06 | dp/p or dB/B | RF frequency change as a function of the relative p or B change
dfRF [Hz] | 1.7424 | dp/p or dB/B [permill] | RF frequency change in Hz for a 1 permill field change